## Sheet1
Site | Hierarchy Levels (Between Site and Parent) | Parent | Activity Number | Activity Name | Activity Monitoring Reason | Activity What to Monitor | Acitivity Priority | Activity Frequency | Activity Owner | Activity Description | Activity General Notes | Activity Sub-Name | Activity Mode | Activity Status | Tools | Category | Variable Name | Variable Description | Primary or Related | Variable PI Tag | Variable Source | Variable Limit Source | Variable Trend Span | Variable Data Aggregation | Variable Reason To Monitor | Variable Basis for Setting Limit | Variable General Notes | Variable LoLo Limit | Variable Lo Limit | Variable Hi Limit | Variable HiHi Limit | Variable Lo Reason | Variable Lo Action | Variable Lo Consequence | Variable Hi Reason | Variable Hi Action | Variable Hi Consequence
Olympus | /General (Facility) Processing Issues/Topside Processing/1st Stage Separator/ | Process |  | Pressures | Indication of production stability,Higher than expected pressure may result in deferment,Flow anomalies may exist that need to be investigated | Change from target or anomalies, Increase or Decrease over time | High | Daily | Process Engineer | Pressures |  |  |  | ISU-I |  |  | Pressures | [7 empty] | Indication of production stability,Higher than expected pressure may result in deferment,Flow anomalies may exist that need to be investigated
Olympus | /General (Facility) Processing Issues/Topside Processing/1st Stage Separator/ | Process |  | Temperature | Indication of lower flowrates,Indication in thermal insulation of system,Change in fluid properties may manifest into change in boarding conditions, | Change from target or anomalies, Increase or Decrease over time | High | Daily | Process Engineer | Temperature |  |  |  | ISU-I |  |  | Temperature | [7 empty] | Indication of lower flowrates,Indication in thermal insulation of system,Change in fluid properties may manifest into change in boarding conditions,
Olympus | /General (Facility) Processing Issues/Topside Processing/1st Stage Separator/ | Process |  | Levels | Production stability,Control valves optimized,Flow anomalies,Level bridles are functioning properly,Detect potential controls issue | Changes are not erratic | High | Daily | Process Engineer | Levels |  |  |  | ISU-I |  |  | Levels | [7 empty] | Production stability,Control valves optimized,Flow anomalies,Level bridles are functioning properly,Detect potential controls issue
Olympus | /General (Facility) Processing Issues/Topside Processing/1st Stage Separator/ | Process |  | Flow rates | Variation in well production,Flow instabilities may be indication of other problems,Production may be impairment, | Change from target or anomalies, Increase or Decrease of gas, oil, or water | High | Daily | Production Engineer | Flow rates |  |  |  | ISU-I |  |  | Flow rates | [7 empty] | Variation in well production,Flow instabilities may be indication of other problems,Production may be impairment,
Olympus | /General (Facility) Processing Issues/Topside Processing/1st Stage Separator/ | Process |  | Water-cuts | Wells changing watercut,Water hold-up in flowline | Change from expectation, Increase or Decrease over time, sometimes erratic | High | Daily | Production Engineer | Water-cuts |  |  |  | ISU-I |  |  | Water-cuts | [7 empty] | Wells changing watercut,Water hold-up in flowline
Olympus | /General (Facility) Processing Issues/Topside Processing/1st Stage Separator/ | Process |  | Slugging (oil-water-gas) | Slugging may trip the field if severe enough,Separator levels will be affected by slugging,Water-oil interface may be affected by chemical injection | Oscillations in pressures at separator, Period change in measured flowrates | High | Daily | Process Engineer | Slugging (oil-water-gas) |  |  |  | ISU-I |  |  | Slugging (oil-water-gas) | [7 empty] | Slugging may trip the field if severe enough,Separator levels will be affected by slugging,Water-oil interface may be affected by chemical injection
Olympus | /General (Facility) Processing Issues/Topside Processing/1st Stage Separator/ | Process |  | Water-cuts | Weekly shake outs may indicate pattern | Change from expectation, Increase or Decrease over time, sometimes erratic | High | Weekly | Production Engineer | Water-cuts |  |  |  | ISU-I |  |  | Water-cuts | [7 empty] | Weekly shake outs may indicate pattern
Olympus | /General (Facility) Processing Issues/Topside Processing/1st Stage Separator/ | Process |  | Salinity | Change in salinity changes hydrate guidelines,Change in salinity can change oil/water interfacial properties | Change from expectations, Increase or Decrease over time | Medium | Monthly | Production Chemist | Salinity |  |  |  | ISU-I |  |  | Salinity | [7 empty] | Change in salinity changes hydrate guidelines,Change in salinity can change oil/water interfacial properties
Olympus | /General (Facility) Processing Issues/Topside Processing/1st Stage Separator/ | Process |  | Flowrates | Flow rates should increase with choke steps on wells, | Increase in separator volume meter, Compare with Multiphase flow meter (MPFM) |  |  | Production Engineer | Flowrates |  |  |  | ISU-I |  |  | Flowrates | [7 empty] | Flow rates should increase with choke steps on wells,
Olympus | /General (Facility) Processing Issues/Topside Processing/1st Stage Separator/ | Process |  | Watercut | Flush water may give indication of water holdup,Wells may have flush water drive initially | Increase in shakes-outs if taken, Increase or Decrease of online water monitoring, red eye, Check for accuracy |  |  | Production Engineer | Watercut |  |  |  | ISU-I |  |  | Watercut | [7 empty] | Flush water may give indication of water holdup,Wells may have flush water drive initially
Olympus | /General (Facility) Processing Issues/Topside Processing/1st Stage Separator/ |  |  | Blow down flared volume | Volumes of gas need to be consistent with expectations | Volumes match previous blow downs |  |  | Process Engineer | Blow down flared volume |  |  |  | ISU-I |  |  | Blow down flared volume | [7 empty] | Volumes of gas need to be consistent with expectations
Olympus | /General (Facility) Processing Issues/Topside Processing/1st Stage Separator/ | Controls and instrumentation |  | Sensor | Sensors may give false readings | Change from target or anomalies, Increase or Decrease over time | High | Daily | Facilities Engineer | Sensor |  |  |  | ISU-I |  |  | Sensor | [7 empty] | Sensors may give false readings
Olympus | /General (Facility) Processing Issues/Topside Processing/1st Stage Separator/ | Chemical injection |  | Chemical type | Ensure proper chemical is being used | Proper chemical totes, labeled | High | Daily | Production Chemist | Chemical type |  |  |  | ISU-I |  |  | Chemical type | [7 empty] | Ensure proper chemical is being used
Olympus | /General (Facility) Processing Issues/Topside Processing/1st Stage Separator/ | Chemical injection |  | Chemical injection rates | Proper rates are needed to optimize system performance | Pump rates | High | Daily | Production Chemist | Chemical injection rates |  |  |  | ISU-I |  |  | Chemical injection rates | [7 empty] | Proper rates are needed to optimize system performance
Olympus | /General (Facility) Processing Issues/Boarding System/Boarding System/ | Riser and Manifold |  | Pressures | Indication of production stability,Higher than expected pressure may result in deferment,Flow anomalies may exist that need to be investigated | Change from target or anomalies, Increase or Decrease over time | High | Daily | Facilities Engineer | Pressures |  |  |  | ISU-I |  |  | Pressures | [7 empty] | Indication of production stability,Higher than expected pressure may result in deferment,Flow anomalies may exist that need to be investigated
Olympus | /General (Facility) Processing Issues/Boarding System/Boarding System/ | Riser and Manifold |  | Temperature | Indication of lower flowrates,Indication of thermal insulation performance,Joules-Thompson cooling may have increased,Lower temperatures may result in wax,Unexpected lower temperature may indicate potential leak in system, | Change from target or anomalies, Increase or Decrease over time | High | Daily | Facilities Engineer | Temperature |  |  |  | ISU-I |  |  | Temperature | [7 empty] | Indication of lower flowrates,Indication of thermal insulation performance,Joules-Thompson cooling may have increased,Lower temperatures may result in wax,Unexpected lower temperature may indicate potential leak in system,
Olympus | /General (Facility) Processing Issues/Boarding System/Boarding System/ | Riser and Manifold |  | Slugging (oil-water-gas) | Slugging may trip the field if severe enough,Separator levels will be affected by slugging,Water-oil interface may be affected by chemical injection | Oscillations in pressures at separator, Period change in measured flowrates | High | Daily | Facilities Engineer | Slugging (oil-water-gas) |  |  |  | ISU-I |  |  | Slugging (oil-water-gas) | [7 empty] | Slugging may trip the field if severe enough,Separator levels will be affected by slugging,Water-oil interface may be affected by chemical injection
Olympus | /General (Facility) Processing Issues/Boarding System/Boarding System/ | Riser and Manifold |  | Pressure | Flowline impairment will result in lower than expected,Hot oil operation pressures at launcher and receiver will change according to flow path,Flowline packing will increase boarding pressure if boarding choke is not open | Target startup pressure reached, Target hot oil pressures are reached |  |  | Facilities Engineer | Pressure |  |  |  | ISU-I |  |  | Pressure | [7 empty] | Flowline impairment will result in lower than expected,Hot oil operation pressures at launcher and receiver will change according to flow path,Flowline packing will increase boarding pressure if boarding choke is not open
Olympus | /General (Facility) Processing Issues/Boarding System/Boarding System/ | Riser and Manifold |  | Temperature | Chilly choke events can occur during startup,Temperature should increases during hot dead oil operations | Target startup temperature reached, Increase during hot oil operation, Temperature increases in agreement with previous ramps |  |  | Facilities Engineer | Temperature |  |  |  | ISU-I |  |  | Temperature | [7 empty] | Chilly choke events can occur during startup,Temperature should increases during hot dead oil operations
Olympus | /General (Facility) Processing Issues/Boarding System/Boarding System/ | Riser and Manifold |  | Pressure | Flowline packing will occur if boarding choke is closed too soon,Pressures decrease appropriately with blow down,Hot dead oil operation pressure increase and fluid are being received back | Pressure equilibrates to target,Increase­ during hot oil operation, ­ Increase during shutdown |  |  | Facilities Engineer | Pressure |  |  |  | ISU-I |  |  | Pressure | [7 empty] | Flowline packing will occur if boarding choke is closed too soon,Pressures decrease appropriately with blow down,Hot dead oil operation pressure increase and fluid are being received back
Olympus | /General (Facility) Processing Issues/Boarding System/Boarding System/ | Riser and Manifold |  | Temperature | System cool down is as expected,Hot oil operation temperatures should be inline with system and flowrates | Increases during hot oil operation, Decreases during shutdown |  |  | Facilities Engineer | Temperature |  |  |  | ISU-I |  |  | Temperature | [7 empty] | System cool down is as expected,Hot oil operation temperatures should be inline with system and flowrates
Olympus | /General (Facility) Processing Issues/Boarding System/Boarding System/ | Riser - Choke |  | Position | Choke position can affect the flowline hydraulics | Increased flowrates for same choke step, Decreased pressure drop for same choke step | High | Daily | Process Engineer | Position |  |  |  | ISU-I |  |  | Position | [7 empty] | Choke position can affect the flowline hydraulics
Olympus | /General (Facility) Processing Issues/Boarding System/Boarding System/ | Riser - Choke |  | DP | Change in relationship between pressure drop across choke and flowrates could be an indicator of choke depreciation,Chokes in systems with solid production are at greater risk,Damage to choke,Choke can plug from solids | Decreased pressure drop for same choke step, Decreased pressure drop for same flowrates | High | Daily | Process Engineer | DP |  |  |  | ISU-I |  |  | DP | [7 empty] | Change in relationship between pressure drop across choke and flowrates could be an indicator of choke depreciation,Chokes in systems with solid production are at greater risk,Damage to choke,Choke can plug from solids
Olympus | /General (Facility) Processing Issues/Boarding System/Boarding System/ | Multiphase flow meter (MPFM) |  | Flowrates | Variation in well production,Flow instabilities may be indication of other problems,Production may be impairment, | Change from target or anomalies, Increase or decrease of gas, oil, or water | High | Daily | Production Engineer | Flowrates |  |  |  | ISU-I |  |  | Flowrates | [7 empty] | Variation in well production,Flow instabilities may be indication of other problems,Production may be impairment,
Olympus | /General (Facility) Processing Issues/Boarding System/Boarding System/ | SMART choke |  | Functionality |  |  | High | Daily |  | Functionality |  |  |  | ISU-I |  |  | Functionality
Olympus | /General (Facility) Processing Issues/Boarding System/Boarding System/ | Acoustic Sound Detector (ASD) |  | Acoustic signal | Acoustic will show possible solid production,Acoustic will respond to external environment and must be rectified,Baseline acoustics can drift with flowrates ,Instrument may drift/degrade/fail | Increase or decrease of acoustic signal, erratic changes and spikes | High | Daily | Production Engineer | Acoustic signal |  |  |  | ISU-I |  |  | Acoustic signal | [7 empty] | Acoustic will show possible solid production,Acoustic will respond to external environment and must be rectified,Baseline acoustics can drift with flowrates ,Instrument may drift/degrade/fail
Olympus | /Boarding System/Boarding System/ | Acoustic Sound Detector (ASD) |  | Scratch test | Verify functioning properly |  | Medium | Monthly | Production Chemist | Scratch test |  |  |  | ISU-I |  |  | Scratch test | [7 empty] | Verify functioning properly
Olympus | /General (Facility) Processing Issues/Boarding System/Boarding System/ | Acoustic Sound Detector (ASD) |  | Acoustic signal | If solids are present in the flowline, there is a greater chance the solids will be swept from the line during startup. ,If acoustics continue Normans may need to be considered. | Increase or decrease of acoustic signal |  |  | Production Engineer | Acoustic signal |  |  |  | ISU-I |  |  | Acoustic signal | [7 empty] | If solids are present in the flowline, there is a greater chance the solids will be swept from the line during startup. ,If acoustics continue Normans may need to be considered.
Olympus | /General (Facility) Processing Issues/Boarding System/Boarding System/ | Acoustic Sound Detector (ASD) |  | Acoustic signal | Baseline acoustics can drift | Increase or decrease of acoustic signal |  |  | Production Engineer | Acoustic signal |  |  |  | ISU-I |  |  | Acoustic signal | [7 empty] | Baseline acoustics can drift
Olympus | /Subsea System/Information and Data management/ | Integrity Management Software Application (IMSA) |  | IMSA entries | To record anomalies into database | Anomalies that have implication on subsea system. | High | Daily | Subsea Engineer | IMSA entries |  |  |  | ISU-I |  |  | IMSA entries | [7 empty] | To record anomalies into database
Olympus | /Subsea System/Information and Data management/ | Integrity Management Software Application (IMSA) |  | IMSA open action review | To verify documentation is up to date. | To maintain a most up-to-date documentation. | Medium | Monthly | Subsea Engineer | IMSA open action review |  |  |  | ISU-I |  |  | IMSA open action review | [7 empty] | To verify documentation is up to date.
Olympus | /Subsea System/Subsea Operation/Information and Data management/ | Subsea Operations Procedures |  | Subsea operating summary | Review subsea operating summary | Guidelines followed, Well ramp-up followed, System ramp-up as expected, Shut-in procedures followed, Transit times changing, Changes in temperature/pressure/flowrates/manifold alignment,, | Medium | Monthly | Subsea Engineer | Subsea operating summary |  |  |  | ISU-I |  |  | Subsea operating summary | [7 empty] | Review subsea operating summary
Olympus | /Subsea System/Subsea Operation/Information and Data management/ | Subsea Operations Procedures |  | Subsea operating summary | Proper procedures need to be maintained as system changes | Guidelines are followed, Well ramp-up followed, System ramp-up as expected, Shut-in procedures followed, Transit times have changed, Changes in temp/pressure/flowrates/manifold alignment,, |  |  | Subsea Engineer | Subsea operating summary |  |  |  | ISU-I |  |  | Subsea operating summary | [7 empty] | Proper procedures need to be maintained as system changes
Olympus | /Subsea System/Subsea Operation/Information and Data management/ | Subsea Operations Procedures |  | Subsea Operating Guidelines | Proper procedures need to be followed | Guidelines are followed, Valve equalization, Well ramp-up followed, System ramp-up as expected,, |  |  | Subsea Engineer | Subsea Operating Guidelines |  |  |  | ISU-I |  |  | Subsea Operating Guidelines | [7 empty] | Proper procedures need to be followed
Olympus | /Subsea System/Subsea Operations/Information and Data management/ | Subsea Operations Procedures |  | Subsea Operating Guidelines | Proper procedures need to be followed | Guidelines are followed, Unplanned ESD executed as expected, Shutdown process followed and system in safe condition, Issues with shutdowns are being followed up on |  |  | Subsea Engineer | Subsea Operating Guidelines |  |  |  | ISU-I |  |  | Subsea Operating Guidelines | [7 empty] | Proper procedures need to be followed
Olympus | /Subsea System/Hardware/Mechanical Issues (Subsea Performance)/Subsea Production Hardware/ | Production Manifold |  | Manifold alignment | Manifold in proper position to isolate or un-isolate system dead legs.,Ensure that wells are aligned correctly | Valve positions are aligned correctly | High | Daily | Subsea Engineer | Manifold alignment |  |  |  | ISU-I |  |  | Manifold alignment | [7 empty] | Manifold in proper position to isolate or un-isolate system dead legs.,Ensure that wells are aligned correctly
Olympus | /Subsea System/Hardware/Mechanical Issues (Subsea Performance)/Subsea Production Hardware/ | Production Manifold |  | Temperature | Temperatures should be in agreement with trees (d/s of choke) | Temperature in series are in agreement, Drift in gauge, | High | Daily | Subsea Engineer | Temperature |  |  |  | ISU-I |  |  | Temperature | [7 empty] | Temperatures should be in agreement with trees (d/s of choke)
Olympus | /Subsea System/Hardware/Mechanical Issues (Subsea Performance)/Subsea Production Hardware/ | Production Manifold |  | Pressure | Pressures should be in agreement with trees (d/s of choke) | Pressures in series are in agreement, Drift in gauge | High | Daily | Subsea Engineer | Pressure |  |  |  | ISU-I |  |  | Pressure | [7 empty] | Pressures should be in agreement with trees (d/s of choke)
Olympus | /Subsea System/Hardware/Mechanical Issues (Subsea Performance)/Subsea Production Hardware/ | Manifold |  | Manifold alignment | Alignment will change with change in production strategy | Valve configuration as prescribed | Medium | Monthly | Subsea Engineer | Manifold alignment |  |  |  | ISU-I |  |  | Manifold alignment | [7 empty] | Alignment will change with change in production strategy
Olympus | /Subsea System/Hardware/Mechanical Issues (Subsea Performance)/Subsea Production Hardware/ | Manifold |  | Temperature | Temperatures should be in agreement with trees (d/s of choke) | Gauge drift and/or change relative to expected value (accuracy) | Medium | Monthly | Subsea Engineer | Temperature |  |  |  | ISU-I |  |  | Temperature | [7 empty] | Temperatures should be in agreement with trees (d/s of choke)
Olympus | /Subsea System/Hardware/Mechanical Issues (Subsea Performance)/Subsea Production Hardware/ | Manifold |  | Pressure | Pressure at the manifold may drift with time | Gauge drift and/or change relative to expected value (accuracy) | Medium | Monthly | Subsea Engineer | Pressure |  |  |  | ISU-I |  |  | Pressure | [7 empty] | Pressure at the manifold may drift with time
Olympus | /Subsea System/Hardware/Mechanical Issues (Subsea Performance)/Subsea Production Hardware/ | Manifold |  | Manifold alignment | Ensure that wells are aligned correctly | Valve positions are aligned correctly |  |  | Subsea Engineer | Manifold alignment |  |  |  | ISU-I |  |  | Manifold alignment | [7 empty] | Ensure that wells are aligned correctly
Olympus | /Subsea System/Hardware/Mechanical Issues (Subsea Performance)/Subsea Production Hardware/ | Manifold |  | Manifold alignment | Manifold in proper position to isolate or un-isolate system dead legs., | Valve positions are aligned correctly |  |  | Subsea Engineer | Manifold alignment |  |  |  | ISU-I |  |  | Manifold alignment | [7 empty] | Manifold in proper position to isolate or un-isolate system dead legs.,
Olympus | /Subsea System/Hardware/Mechanical Issues (Subsea Performance)/Subsea Production Hardware/ | Sled |  | Temperature | Temperatures should be in agreement with tree temperatures (d/s of choke) | Temperature in series are in agreement | High | Daily | Subsea Engineer | Temperature |  |  |  | ISU-I |  |  | Temperature | [7 empty] | Temperatures should be in agreement with tree temperatures (d/s of choke)
Olympus | /Subsea System/Hardware/Mechanical Issues (Subsea Performance)/Subsea Production Hardware/ | Sled |  | Pressure | Pressures should be in agreement with trees (d/s of choke) | Pressures in series are in agreement | High | Daily | Subsea Engineer | Pressure |  |  |  | ISU-I |  |  | Pressure | [7 empty] | Pressures should be in agreement with trees (d/s of choke)
Olympus | /Subsea System/Hardware/Mechanical Issues (Subsea Performance)/Subsea Production Hardware/ | Sled |  | Valve positions | Sled valves should be in proper position | Valve positions are aligned correctly | High | Daily | Subsea Engineer | Valve positions |  |  |  | ISU-I |  |  | Valve positions | [7 empty] | Sled valves should be in proper position
Olympus | /Subsea System/Hardware/Mechanical Issues (Subsea Performance)/Subsea Production Hardware/ | Sled |  | Valve positions | Sled valves should be in proper position | Valve positions are aligned correctly |  |  | Subsea Engineer | Valve positions |  |  |  | ISU-I |  |  | Valve positions | [7 empty] | Sled valves should be in proper position
Olympus | /Subsea System/Hardware/Mechanical Issues (Subsea Performance)/Subsea Production Hardware/ | Sled |  | Valve positions | Sled valves should be in proper position to avoid dead legs | Valve positions are aligned correctly. MBV manaul |  |  | Subsea Engineer | Valve positions |  |  |  | ISU-I |  |  | Valve positions | [7 empty] | Sled valves should be in proper position to avoid dead legs
Olympus | /Subsea System/Hardware/Mechanical Issues (Subsea Performance)/Subsea Production Hardware/ | Gas lift Manifold |  | Vales postions | Gas choke valves used to control flow into the wells. Mainfold has isolation valves to close it shut. Gas for gas lift supplied though manifold. | GCV opened per recomedations to control gas flow, MIV821-01 open for normal operations, |  |  |  | Vales postions |  |  |  | ISU-I |  |  | DP/Dt | [7 empty] | Gas choke valves used to control flow into the wells. Mainfold has isolation valves to close it shut. Gas for gas lift supplied though manifold.
Olympus | /Subsea System/Hardware/Mechanical Issues (Subsea Performance)/Subsea Production Hardware/ | Gas lift Manifold |  | Manifold alignment | Manifold in proper position to isolate or un-isolate system dead legs.,Ensure alignment of gas flow to appropriate wells | Valve positions are aligned correctly | High | Daily | Subsea Engineer | Manifold alignment |  |  |  | ISU-I |  |  | Slugging (oil-water-gas) | [7 empty] | Manifold in proper position to isolate or un-isolate system dead legs.,Ensure alignment of gas flow to appropriate wells
Olympus | /Subsea System/Hardware/Mechanical Issues (Subsea Performance)/Subsea Production Hardware/ | Gas lift Manifold |  | Temperature | Temperatures should be in agreement with trees with what is recomended | Temperature monitored and in agreement with recommended injection temperature, Drift in gauge, | High | Daily | Subsea Engineer | Temperature |  |  |  | ISU-I |  |  | DP/Dt | [7 empty] | Temperatures should be in agreement with trees with what is recomended
Olympus | /Subsea System/Hardware/Mechanical Issues (Subsea Performance)/Subsea Production Hardware/ | Gas lift Manifold |  | Pressure | Pressures should be in agreement with trees (d/s of choke) | Pressures in agreement , Drift in gauge | High | Daily | Subsea Engineer | Pressure |  |  |  | ISU-I |  |  | Rate of blow down | [7 empty] | Pressures should be in agreement with trees (d/s of choke)
Olympus | /Subsea System/Hardware/Mechanical Issues (Subsea Performance)/Subsea Production Hardware/ | Flowline |  | DP/Dt | Increase of flowline DP/Dt is indication of restriction,Decrease in flowline pressure drop can indicate a potential leak | Change from target or anomalies, Increase or decrease over time | High | Daily | Subsea Engineer | DP/Dt |  |  |  | ISU-I |  |  | DP/Dt | [7 empty] | Increase of flowline DP/Dt is indication of restriction,Decrease in flowline pressure drop can indicate a potential leak
Olympus | /Subsea System/Hardware/Mechanical Issues (Subsea Performance)/Subsea Production Hardware/ | Flowline |  | Slugging (oil-water-gas) | Slugging may trip the field if severe enough,Separator levels will be affected by slugging,Water-oil interface may be affected by chemical injection | Oscillations in pressures at separator, Period change in measured flowrates | High | Daily | Subsea Engineer | Slugging (oil-water-gas) |  |  |  | ISU-I |  |  | DP/Dt | [7 empty] | Slugging may trip the field if severe enough,Separator levels will be affected by slugging,Water-oil interface may be affected by chemical injection
Olympus | /Subsea System/Hardware/Mechanical Issues (Subsea Performance)/Subsea Production Hardware/ | Flowline |  | DP/Dt | Identify systematic changes due to flow assurance issues,Flowline deposition may require remediation | Change from target or anomalies, Increase or decrease over time | Medium | Monthly | Subsea Engineer | DP/Dt |  |  |  | ISU-I |  |  | DP/Dt | [7 empty] | Identify systematic changes due to flow assurance issues,Flowline deposition may require remediation
Olympus | /Subsea System/Hardware/Mechanical Issues (Subsea Performance)/Subsea Production Hardware/ | Flowline |  | Rate of blow down | High rate of blow down can cause sloughing of solids in the flowline | Separator and inlet of flowline pressure decreases at specified rate |  |  | Subsea Engineer | Rate of blow down |  |  |  | ISU-I |  |  | DP/Dt | [7 empty] | High rate of blow down can cause sloughing of solids in the flowline
Olympus | /Subsea System/Hardware/Mechanical Issues (Subsea Performance)/Subsea Production Hardware/ | Infield flowlines |  | DP/Dt | Increase of flowline DP/Dt is indication of restriction | Change from target or anomalies, Increase or decrease over time | High | Daily | Subsea Engineer | DP/Dt |  |  |  | ISU-I | [10 empty] | Increase of flowline DP/Dt is indication of restriction
Olympus | /Subsea System/Hardware/Mechanical Issues (Subsea Performance)/Subsea Production Hardware/ | Flowline Jumpers |  | DP/Dt | Increase of flowline DP/Dt is indication of restriction | Change from target or anomalies; drift, Increase or decrease over time | High | Daily | Subsea Engineer | DP/Dt |  |  |  | ISU-I |  |  | P11 Pressure | [7 empty] | Increase of flowline DP/Dt is indication of restriction
Olympus | /Subsea System/Hardware/Mechanical Issues (Subsea Performance)/Subsea Production Hardware/ | Well Jumper |  | DP/Dt | Increase of flowline DP/Dt is indication of restriction | Change from target or anomalies; drift, Increase or decrease over time | High | Daily | Subsea Engineer | DP/Dt |  |  |  | ISU-I |  |  | ESP Motor Winding Temperature | [7 empty] | Increase of flowline DP/Dt is indication of restriction
Olympus | /Subsea System/Hardware/Mechanical Issues (Subsea Performance)/Subsea Production Hardware/ | Well Jumper |  | DP/Dt | Increase of flowline DP/Dt is indication of restriction | Change from target or anomalies; drift, Increase or decrease over time |  |  | Subsea Engineer | DP/Dt |  |  |  | ISU-I |  |  | FCA Pressure | [7 empty] | Increase of flowline DP/Dt is indication of restriction
Olympus | /Subsea System/Hardware/Mechanical Issues (Subsea Performance)/Multi phase boosting/ | Gas lift | [11 empty] | ISU-I |  |  | Motor Load
Olympus | /Subsea System/Hardware/Mechanical Issues (Subsea Performance)/Multi phase boosting/ | Caisson |  | P11 Pressure | Severe caisson instability has been observed at 1650psi such that no amount of recycle or control system manipulation can keep the ESP from tripping | Increase in P11 while the caisson is in transition or is not separated | High | Daily |  | P11 Pressure |  |  |  | ISU-I |  |  | ESP Speed | [7 empty] | Severe caisson instability has been observed at 1650psi such that no amount of recycle or control system manipulation can keep the ESP from tripping
Olympus | /Subsea System/Hardware/Mechanical Issues (Subsea Performance)/Multi phase boosting/ | Caisson |  | ESP Motor Winding Temperature | Increase of motor winding temperature could be a sign of not enough flow to properly cool the motor. A sharp increase of MWT might be a sign of an ESP integrity issue. | Increase in MWT | High | Daily |  | ESP Motor Winding Temperature |  |  |  | ISU-I |  |  | Caisson DP | [7 empty] | Increase of motor winding temperature could be a sign of not enough flow to properly cool the motor. A sharp increase of MWT might be a sign of an ESP integrity issue.
Olympus | /Subsea System/Hardware/Mechanical Issues (Subsea Performance)/Multi phase boosting/ | Caisson |  | FCA Pressure | Integrity limit at 1150psi for PSV downstream of restriction orifice to be sized appropriately. | Increase of 0200X36 transmitter when FCA choke is moving in the closed position | High | Daily |  | FCA Pressure |  |  |  | ISU-I |  |  | Caisson Liquid Level | [7 empty] | Integrity limit at 1150psi for PSV downstream of restriction orifice to be sized appropriately.
Olympus | /Subsea System/Hardware/Mechanical Issues (Subsea Performance)/Multi phase boosting/ | Caisson |  | Motor Load | Motor load above 95% or fluctuating heavily can negatively affect the life of the pump. For ESPs with a ground fault or weak insulation resistance the motor load is sometimes limited to 90% or less | Increase in ESP Motor load or motor load fluctuating heavily. Flow surges, slugging and low suction pressure can all affect motor load. | High | Daily |  | Motor Load |  |  |  | ISU-I |  |  | Caisson aerated Liquid Level | [7 empty] | Motor load above 95% or fluctuating heavily can negatively affect the life of the pump. For ESPs with a ground fault or weak insulation resistance the motor load is sometimes limited to 90% or less
Olympus | /Subsea System/Hardware/Mechanical Issues (Subsea Performance)/Multi phase boosting/ | Caisson |  | ESP Speed | ESP Min speed is 40Hz and Max is 62Hz. | Increase or Decrease of ESP speed (Hz) | High | Daily |  | ESP Speed |  |  |  | ISU-I |  |  | Caisson GVF | [7 empty] | ESP Min speed is 40Hz and Max is 62Hz.
Olympus | /Subsea System/Hardware/Mechanical Issues (Subsea Performance)/Multi phase boosting/ | Caisson |  | Caisson DP | Caisson DP is indication of how much liquid (if any) is going up the gas riser instead of through the pump. When DP is high it puts backpressure on our wells which results in deferment. Furthermore, the transitions between high and low DP can be trip tricky for the ESP. | Increase or Decrease of Caisson DP either sudden or gradual | High | Daily |  | Caisson DP |  |  |  | ISU-I |  |  | Liquid Riser Specific Gravity (ESP Discharge) | [7 empty] | Caisson DP is indication of how much liquid (if any) is going up the gas riser instead of through the pump. When DP is high it puts backpressure on our wells which results in deferment. Furthermore, the transitions between high and low DP can be trip tricky for the ESP.
Olympus | /Subsea System/Hardware/Mechanical Issues (Subsea Performance)/Multi phase boosting/ | Caisson |  | Caisson Liquid Level | Ensure level fluctuations are not resulting in severe ESP motor load cycling or high Gas Volume Fraction. High level can result in high backpressure against the wells and can drive the caisson closer to its separation transition point. Low level can trip the ESP. | Increase or Decrease of Caisson Level and how it correlates to DP, GVF, specific gravity at the inlet and discharge of the pump as well as pump speed cycling. | High | Daily |  | Caisson Liquid Level |  |  |  | ISU-I |  |  | Lower Caisson Specific Gravity | [7 empty] | Ensure level fluctuations are not resulting in severe ESP motor load cycling or high Gas Volume Fraction. High level can result in high backpressure against the wells and can drive the caisson closer to its separation transition point. Low level can trip the ESP.
Olympus | /Subsea System/Hardware/Mechanical Issues (Subsea Performance)/Multi phase boosting/ | Caisson |  | Caisson aerated Liquid Level | Increase in aerated liquid level (either gradual or sudden) has been observed to be a leading indicator of a high DP event (caisson having separation issues) | Increase in Aerated liquid level | High | Daily |  | Caisson aerated Liquid Level |  |  |  | ISU-I |  |  | Caisson recycle pressure | [7 empty] | Increase in aerated liquid level (either gradual or sudden) has been observed to be a leading indicator of a high DP event (caisson having separation issues)
Olympus | /Subsea System/Hardware/Mechanical Issues (Subsea Performance)/Multi phase boosting/ | Caisson |  | Caisson GVF | High DP events have been correlated with an increase in GVF before the transition. Potential to gas lock the pump if GVF get too high. | Increase Caisson GVF | High | Daily |  | Caisson GVF |  |  |  | ISU-I |  |  | Caisson recycle flow | [7 empty] | High DP events have been correlated with an increase in GVF before the transition. Potential to gas lock the pump if GVF get too high.
Olympus | /Subsea System/Hardware/Mechanical Issues (Subsea Performance)/Multi phase boosting/ | Caisson |  | Liquid Riser Specific Gravity (ESP Discharge) | Correlated with amount of gas passing through the pump. Even small changes in Liquid Riser SG (more than 0.02) can indicate a surge of gas going through the pump which could result in gas locking the pump. Higher Liquid Riser SG can indicate heavier fluid production such as more water going through the pump. | Increase or Decrease of Liquid Riser SG | High | Daily |  | Liquid Riser Specific Gravity (ESP Discharge) |  |  |  | ISU-I |  |  | Bender Insulation Resistance | [7 empty] | Correlated with amount of gas passing through the pump. Even small changes in Liquid Riser SG (more than 0.02) can indicate a surge of gas going through the pump which could result in gas locking the pump. Higher Liquid Riser SG can indicate heavier fluid production such as more water going through the pump.
Olympus | /Subsea System/Hardware/Mechanical Issues (Subsea Performance)/Multi phase boosting/ | Caisson |  | Lower Caisson Specific Gravity | Specific gravity between P2 and P3 will be an indicator of the effectiveness of gas/liquid separation and will correlate with Liquid Riser Specific Gravity and GVF. Decreases in Lower Caisson Specific Gravity (more than of 0.3) could be a first sign of trouble leading to gas locking the pump. | Decrease in Lower Caisson Specific Gravity | High | Daily |  | Lower Caisson Specific Gravity |  |  |  | ISU-I |  |  | Fixed specific gravity | [7 empty] | Specific gravity between P2 and P3 will be an indicator of the effectiveness of gas/liquid separation and will correlate with Liquid Riser Specific Gravity and GVF. Decreases in Lower Caisson Specific Gravity (more than of 0.3) could be a first sign of trouble leading to gas locking the pump.
Olympus | /Subsea System/Hardware/Mechanical Issues (Subsea Performance)/Multi phase boosting/ | Caisson |  | Caisson recycle pressure | Indication of whether LP or HP recycle is being used. A steady increase in recycle pressure above 100psi on PI0200X46 could indicate that recycle is no longer reaching the caisson and gas has migrated up the recycle down comer to the point where it could trip on PSH. | Increase or Decrease Step changes in recycle pressure | High | Daily |  | Caisson recycle pressure |  |  |  | ISU-I |  |  | ESP Backspin | [7 empty] | Indication of whether LP or HP recycle is being used. A steady increase in recycle pressure above 100psi on PI0200X46 could indicate that recycle is no longer reaching the caisson and gas has migrated up the recycle down comer to the point where it could trip on PSH.
Olympus | /Subsea System/Hardware/Mechanical Issues (Subsea Performance)/Multi phase boosting/ | Caisson |  | Caisson recycle flow | Enough recycle needs to be provide to the caisson to ensure that gas does not migrate up the recycle down comer eliminating the capability of getting it back in should a high DP event occur. Recycle is also a lever which can affect pump speed, motor load, level and specific gravity. | Increase or Decrease Recycle Flow | High | Daily |  | Caisson recycle flow |  |  |  | ISU-I |  |  | Pressure | [7 empty] | Enough recycle needs to be provide to the caisson to ensure that gas does not migrate up the recycle down comer eliminating the capability of getting it back in should a high DP event occur. Recycle is also a lever which can affect pump speed, motor load, level and specific gravity.
Olympus | /Subsea System/Hardware/Mechanical Issues (Subsea Performance)/Multi phase boosting/ | Caisson |  | Bender Insulation Resistance | It can signal insulation resistance degradation when it drops out especially while the ESP is running at high motor load and/or high temperature. Failure of this probe is not uncommon so take readings need to be confirmed with megger and TDR when pump is down. | Increase or Decrease Bender insulation resistance | High | Weekly |  | Bender Insulation Resistance |  |  |  | ISU-I |  |  | Temperature | [7 empty] | It can signal insulation resistance degradation when it drops out especially while the ESP is running at high motor load and/or high temperature. Failure of this probe is not uncommon so take readings need to be confirmed with megger and TDR when pump is down.
Olympus | /Subsea System/Hardware/Mechanical Issues (Subsea Performance)/Multi phase boosting/ | Caisson |  | Fixed specific gravity | If fixed specific gravity is selected in the redundant sensor selection, it is prudent to check its agreement with discharge specific gravity. | Compare to discharge specific gravity to ensure the values are pretty close to equal. | Medium | Monthly |  | Fixed specific gravity |  |  |  | ISU-I |  |  | Temperature | [7 empty] | If fixed specific gravity is selected in the redundant sensor selection, it is prudent to check its agreement with discharge specific gravity.
Olympus | /Subsea System/Hardware/Mechanical Issues (Subsea Performance)/Multi phase boosting/ | Caisson |  | ESP Backspin | The discharge check valve on the ESP is known to fail allowing fluid in the liquid riser to fall into the caisson and for the discharge pressure to fall. The ESP backspin recovery procedure is then used. | Decrease in discharge pressure,Increase in caisson level |  |  |  | ESP Backspin |  |  |  | ISU-I |  |  | Pressure | [7 empty] | The discharge check valve on the ESP is known to fail allowing fluid in the liquid riser to fall into the caisson and for the discharge pressure to fall. The ESP backspin recovery procedure is then used.
Olympus | /Subsea System/Hardware/Mechanical Issue (Well Performance)/Tree/ | Tree - Downstream Choke |  | Pressure | Pressures may not align with d/s measurements,Gauges may drift,Choke step changed or plugging,Chemical injection may increase pressure,Pressure increases due to downstream plugging | Change from target or anomalies; drift, ­Increase or Decrease over time | High | Daily | Subsea Engineer | Pressure |  |  |  | ISU-I |  |  | Temperature | [7 empty] | Pressures may not align with d/s measurements,Gauges may drift,Choke step changed or plugging,Chemical injection may increase pressure,Pressure increases due to downstream plugging
Olympus | /Subsea System/Hardware/Mechanical Issue (Well Performance)/Tree/ | Tree - Downstream Choke |  | Temperature | Temperature does not agree with d/s gauge,Gauges drifting,Signs of Joule-Thompson (JT) cooling or heating,Chemical injection may cause cooling | Change from target or anomalies; drift, ­ Increase or Decrease over time | High | Daily | Subsea Engineer | Temperature |  |  |  | ISU-I |  |  | Temperature | [7 empty] | Temperature does not agree with d/s gauge,Gauges drifting,Signs of Joule-Thompson (JT) cooling or heating,Chemical injection may cause cooling
Olympus | /Subsea System/Hardware/Mechanical Issue (Well Performance)/Tree/ | Tree - Downstream Choke |  | Temperature | Choke plugging may be preventing tree from warming,Cooling of choke from start-up (not sufficient backpressure) can cause hydrate formation and/or temperatures below rating of tree | Increase or Decrease over time, Temperature increases similarly to previous ramps |  |  | Subsea Engineer | Temperature |  |  |  | ISU-I |  |  | Pressure | [7 empty] | Choke plugging may be preventing tree from warming,Cooling of choke from start-up (not sufficient backpressure) can cause hydrate formation and/or temperatures below rating of tree
Olympus | /Subsea System/Hardware/Mechanical Issue (Well Performance)/Tree/ | Tree - Downstream Choke |  | Pressure | Pressure increase may indicate plugging d/s,Too low of pressure will cause JT cooling (if not at target) i.e. Chilly Choke,Monitoring pressures will help identify valves passing | Increase or Decrease over time |  |  | Subsea Engineer | Pressure |  |  |  | ISU-I |  |  | Pressure | [7 empty] | Pressure increase may indicate plugging d/s,Too low of pressure will cause JT cooling (if not at target) i.e. Chilly Choke,Monitoring pressures will help identify valves passing
Olympus | /Subsea System/Hardware/Mechanical Issue (Well Performance)/Tree/ | Tree - Downstream Choke |  | Temperature | Change in cool down profile, faster or slower than expected, hydrate guidance will be affected.,Temperatures should trend to 40 oF | Decreases over time |  |  | Subsea Engineer | Temperature |  |  |  | ISU-I |  |  | Temperature | [7 empty] | Change in cool down profile, faster or slower than expected, hydrate guidance will be affected.,Temperatures should trend to 40 oF
Olympus | /Hardware/Mechanical Issue (Well Performance)/Tree/ | Tree - Downstream Choke |  | Temperature | Temperatures should trend to 40 oF,Identify gauge drift | Decreases over time, Drifting in T with time |  |  | Subsea Engineer | Temperature |  |  |  | ISU-I |  |  | Pressure | [7 empty] | Temperatures should trend to 40 oF,Identify gauge drift
Olympus | /Subsea System/Hardware/Mechanical Issue (Well Performance)/Tree/ | Tree - Downstream Choke |  | Pressure | Trends may indicate integrity issue,Monitoring will reveal if valves are passing,Gauges may drift overtime | Change from target or anomalies, Increase or Decrease over time, Trend cavity pressure vs. hydrostatic |  |  | Subsea Engineer | Pressure |  |  |  | ISU-I |  |  | Temperature | [7 empty] | Trends may indicate integrity issue,Monitoring will reveal if valves are passing,Gauges may drift overtime
Olympus | /Subsea System/Hardware/Mechanical Issue (Well Performance)/Tree/ | Tree - Upstream Choke |  | Pressure | Pressures do not align with other measurements,Gauges may drift,Choke step changed or plugging,Chemical injection may increase pressure,Pressure increases due to downstream plugging | Change from target or anomalies; drift, ­ Increase or Decrease over time | High | Daily | Production Engineer | Pressure |  |  |  | ISU-I |  |  | Temperature | [7 empty] | Pressures do not align with other measurements,Gauges may drift,Choke step changed or plugging,Chemical injection may increase pressure,Pressure increases due to downstream plugging
Olympus | /Subsea System/Hardware/Mechanical Issue (Well Performance)/Tree/ | Tree - Upstream Choke |  | Temperature | Temperature does not agree with u/s temperature,Gauges drifting,Signs of JT cooling or heating,Chemical injection may cause cooling | Change from target or anomalies; drift | High | Daily | Production Engineer | Temperature |  |  |  | ISU-I |  |  | Pressure | [7 empty] | Temperature does not agree with u/s temperature,Gauges drifting,Signs of JT cooling or heating,Chemical injection may cause cooling
Olympus | /Subsea System/Hardware/Mechanical Issue (Well Performance)/Tree/ | Tree - Upstream Choke |  | Pressure | Signs of drift or instrument degrading | Change from target or anomalies, Increase or Decrease over time | Medium | Monthly | Production Engineer | Pressure |  |  |  | ISU-I |  |  | Temperature | [7 empty] | Signs of drift or instrument degrading
Olympus | /Subsea System/Hardware/Mechanical Issue (Well Performance)/Tree/ | Tree - Upstream Choke |  | Temperature | Signs of drift or instrument degrading | Change from target or anomalies, Increase or Decrease over time | Medium | Monthly | Production Engineer | Temperature |  |  |  | ISU-I |  |  | Temperature | [7 empty] | Signs of drift or instrument degrading
Olympus | /Subsea System/Hardware/Mechanical Issue (Well Performance)/Tree/ | Tree - Upstream Choke |  | Temperature | Choke plugging may be preventing tree from warming | Increase or Decrease over time, Temperature increases similarly to previous ramps |  |  | Production Engineer | Temperature |  |  |  | ISU-I |  |  | Pressure | [7 empty] | Choke plugging may be preventing tree from warming
Olympus | /Subsea System/Hardware/Mechanical Issue (Well Performance)/Tree/ | Tree - Upstream Choke |  | Pressure | Pressure increase may indicate plugging d/s,Pressure decrease may indicate wellbore plugging,Monitoring pressures will help identify valves passing | Increase or Decrease over time |  |  | Production Engineer | Pressure |  |  |  | ISU-I |  |  | Position | [7 empty] | Pressure increase may indicate plugging d/s,Pressure decrease may indicate wellbore plugging,Monitoring pressures will help identify valves passing
Olympus | /Tree/ | Tree - Upstream Choke |  | Temperature | Change in cool down profile, faster or slower than expected, hydrate guidance will be affected.,Temperatures should trend to 40 oF | Decreases over time |  |  | Production Engineer | Temperature |  |  |  | ISU-I |  |  | DP | [7 empty] | Change in cool down profile, faster or slower than expected, hydrate guidance will be affected.,Temperatures should trend to 40 oF
Olympus | /Subsea System/Hardware/Mechanical Issue (Well Performance)/Tree/ | Tree - Upstream Choke |  | Temperature | Temperatures should trend to 40 oF,Identify gauge drift | Decreases over time |  |  | Production Engineer | Temperature |  |  |  | ISU-I |  |  | % open | [7 empty] | Temperatures should trend to 40 oF,Identify gauge drift
Olympus | /Subsea System/Hardware/Mechanical Issue (Well Performance)/Tree/ | Tree - Upstream Choke |  | Pressure | Trends may indicate integrity issue. Closed cavity pressure should not trend to hydrostatic.,Monitoring will reveal if valves are passing,Gauges may drift overtime | Change from target or anomalies, Increase or Decrease over time, Trend cavity pressure vs. hydrostatic |  |  | Production Engineer | Pressure |  |  |  | ISU-I |  |  | Raw LVDT data | [7 empty] | Trends may indicate integrity issue. Closed cavity pressure should not trend to hydrostatic.,Monitoring will reveal if valves are passing,Gauges may drift overtime
Olympus | /Subsea System/Hardware/Mechanical Issue (Well Performance)/Tree/ | Tree - Choke |  | Position | Deviation of measured and calculated steps can indicated choke issues,Choke position should match target,Choke chatter can affect the completions and result in well failure,Choke position has impact on well drawdown | ­Increase in flowrates for same choke step, Decrease in pressure drop for same choke step | High | Daily | Production Engineer | Position |  |  |  | ISU-I |  |  | Chilly Choke | [7 empty] | Deviation of measured and calculated steps can indicated choke issues,Choke position should match target,Choke chatter can affect the completions and result in well failure,Choke position has impact on well drawdown
Olympus | /Subsea System/Hardware/Mechanical Issue (Well Performance)/Tree/ | Tree - Choke |  | DP | Change in relationship between pressure drop across choke and flowrates could be an indicator of choke degradation,Chokes in systems with solid production are at greater risk,Choke can plug from solids,Signs of choke wear and tear, cutting | Decrease in pressure drop for same choke step, Decreases in pressure drop for same flowrates, Increase in pressure drop for same choke step | High | Daily | Production Engineer | DP |  |  |  | ISU-I |  |  | Position | [7 empty] | Change in relationship between pressure drop across choke and flowrates could be an indicator of choke degradation,Chokes in systems with solid production are at greater risk,Choke can plug from solids,Signs of choke wear and tear, cutting
Olympus | /Subsea System/Hardware/Mechanical Issue (Well Performance)/Tree/ | Tree - Choke |  | % open | Raw LVDT data will show signs of movement on a more granular level | Increased flowrates for same r% open, Decreased pressure drop for same choke step | High | Daily | Production Engineer | % open |  |  |  | ISU-I |  |  | DP | [7 empty] | Raw LVDT data will show signs of movement on a more granular level
Olympus | /Subsea System/Hardware/Mechanical Issue (Well Performance)/Tree/ | Tree - Choke |  | Raw LVDT data | % open will show signs of movement on a more granular level | Increased flowrates for same raw LVDT data, Decreased pressure drop for same choke step | High | Daily | Production Engineer | Raw LVDT data |  |  |  | ISU-I |  |  | Position | [7 empty] | % open will show signs of movement on a more granular level
Olympus | /Subsea System/Hardware/Mechanical Issue (Well Performance)/Tree/ | Tree - Choke |  | Chilly Choke | Review events to determine if guidance needs to be changed | Low temperature at tree, multiple occurrences | Medium | Monthly | Production Engineer | Chilly Choke |  |  |  | ISU-I |  |  | Function line pressure | [7 empty] | Review events to determine if guidance needs to be changed
Olympus | /Subsea System/Hardware/Mechanical Issue (Well Performance)/Tree/ | Tree - Choke |  | Position | Ramp guidance is being followed | Deviations from guidance | Medium | Monthly | Production Engineer | Position |  |  |  | ISU-I |  |  | CIT and CID valves | [7 empty] | Ramp guidance is being followed
Olympus | /Subsea System/Hardware/Mechanical Issue (Well Performance)/Tree/ | Tree - Choke |  | DP | Change in relationship between pressure drop across choke and flowrates could be an indicator of choke degradation Chokes in systems with solid production are at greater risk Choke can plug from solids Signs of choke wear and tear, cutting | Decreased pressure drop for same choke step, Decreased pressure drop for same flowrates, ­ pressure drop for same choke step |  |  | Production Engineer | DP |  |  |  | ISU-I |  |  | AMV | [7 empty] | Change in relationship between pressure drop across choke and flowrates could be an indicator of choke degradation Chokes in systems with solid production are at greater risk Choke can plug from solids Signs of choke wear and tear, cutting
Olympus | /Subsea System/Hardware/Mechanical Issue (Well Performance)/Tree/ | Tree - Choke |  | Position | Deviation of measured and calculated steps can indicated choke issues Choke position should match target Choke chatter can affect the completions and result in well failure Choke position has impact on well drawdown Change in choke position in accord with guidance (Ramp time) | Increased flowrates for same choke step, Decrease in pressure drop for same choke step |  |  | Production Engineer | Position |  |  |  | ISU-I |  |  | Valve equalization | [7 empty] | Deviation of measured and calculated steps can indicated choke issues Choke position should match target Choke chatter can affect the completions and result in well failure Choke position has impact on well drawdown Change in choke position in accord with guidance (Ramp time)
Olympus | /Subsea System/Hardware/Mechanical Issue (Well Performance)/Tree/ | Tree - Valves |  | Function line pressure | Monitor function line pressure when valves are stroked to identify valve creep Ensure hydraulic pressure to valves is sufficient and how the pressure rebuilds Gauge functionality | Increases or Decreases over time | High | Daily | Subsea Engineer | Function line pressure |  |  |  | ISU-I |  |  | Valve equalization | [7 empty] | Monitor function line pressure when valves are stroked to identify valve creep Ensure hydraulic pressure to valves is sufficient and how the pressure rebuilds Gauge functionality
Olympus | /Subsea System/Hardware/Mechanical Issue (Well Performance)/Tree/ | Tree - Valves |  | CIT and CID valves | Proper chemical valves need to be open to protect the system Chemical valves need to be equalized to open | Pressure on chemical side of valve needs to be up to 500 psi greater than the pressure on production side, Topside supply pressure is sufficient | High | Daily | Subsea Engineer | CIT and CID valves |  |  |  | ISU-I |  |  | Valve positions | [7 empty] | Proper chemical valves need to be open to protect the system Chemical valves need to be equalized to open
Olympus | /Subsea System/Hardware/Mechanical Issue (Well Performance)/Tree/ | Tree - Valves |  | AMV | A proper functioning AMV is need to monitor the annulus pressure Valve is open to continuously monitor pressure (normally). | Change in Annulus P vs. volume | High | Daily | Production Engineer | AMV |  |  |  | ISU-I |  |  | Valve integrity | [7 empty] | A proper functioning AMV is need to monitor the annulus pressure Valve is open to continuously monitor pressure (normally).
Olympus | /Subsea System/Hardware/Mechanical Issue (Well Performance)/Tree/ | Tree - Valves |  | AGLV | The AGLV will be used when gas lift is started up. This valve is the barrier for gas flow from GL maifold through flex jumper to the tree. When gas lift is needed, this valves needs to be open | Open or closed status confirming gas flow. |  |  | Subsea Engineer | AGLV |  |  |  | ISU-I |  |  | Valve positions | [7 empty] | The AGLV will be used when gas lift is started up. This valve is the barrier for gas flow from GL maifold through flex jumper to the tree. When gas lift is needed, this valves needs to be open
Olympus | /Hardware/Mechanical Issue (Well Performance)/Tree/ | Tree - Valves |  | Valve equalization | Tree valves need to be equalized to prevent deterioration and leakage Monitor pressure drop across valves to assure proper seal Monitor chemical injection valves for proper equalization | Pressure drop across | High | Daily | Subsea Engineer | Valve equalization |  |  |  | ISU-I |  |  | Valve positions | [7 empty] | Tree valves need to be equalized to prevent deterioration and leakage Monitor pressure drop across valves to assure proper seal Monitor chemical injection valves for proper equalization
Olympus | /Subsea System/Hardware/Mechanical Issue (Well Performance)/Tree/ | Tree - Valves |  | Valve equalization | Review equalization of valves frequency to see patterns | Increase in trends | Medium | Monthly | Production Engineer | Valve equalization |  |  |  | ISU-I |  |  | AMV | [7 empty] | Review equalization of valves frequency to see patterns
Olympus | /Subsea System/Hardware/Mechanical Issue (Well Performance)/Tree/ | Tree - Valves |  | Valve positions | Valves need to be open and closed per operation guidance Valves need to be equalized properly | Change in function line pressures |  |  | Production Engineer | Valve positions |  |  |  | ISU-I |  |  | Acoustic signal | [7 empty] | Valves need to be open and closed per operation guidance Valves need to be equalized properly
Olympus | /Tree/ | Tree - Valves |  | Valve integrity | Valves should maintain seal and prevent leakage | Monitor the decrease in pressure with valve closed |  |  |  | Valve integrity |  |  |  | ISU-I |  |  | Acoustic signal | [7 empty] | Valves should maintain seal and prevent leakage
Olympus | /Subsea System/Hardware/Mechanical Issue (Well Performance)/Tree/ | Tree - Valves |  | Valve positions | Valves need to be open and closed per operation guidance | Change in function line pressures |  |  | Production Engineer | Valve positions |  |  |  | ISU-I |  |  | Acoustic signal | [7 empty] | Valves need to be open and closed per operation guidance
Olympus | /Subsea System/Hardware/Mechanical Issue (Well Performance)/Tree/ | Tree - Valves |  | Valve positions | Tree valves in required positions to monitor well build up or provide required isolation from host | Change in function line pressures |  |  | Production Engineer | Valve positions |  |  |  | ISU-I |  |  | Hydraulic pressure | [7 empty] | Tree valves in required positions to monitor well build up or provide required isolation from host
Olympus | /Subsea System/Hardware/Mechanical Issue (Well Performance)/Tree/ | Tree - Valves |  | AMV | A proper functioning AMV is need to monitor the annulus pressure AMV needs to remain open during shutdown (unless deviation is filed) | Change in function line pressures |  |  | Production Engineer | AMV |  |  |  | ISU-I |  |  | Hydraulic pressure | [7 empty] | A proper functioning AMV is need to monitor the annulus pressure AMV needs to remain open during shutdown (unless deviation is filed)
Olympus | /Subsea System/Hardware/Mechanical Issue (Well Performance)/Tree/ | Acoustic Sound Detector (ASD) |  | Acoustic signal | Acoustic will show possible solid production Acoustic will respond to external environment and must be rectified Baseline acoustics can drift with flowrates Instrument may drift/degrade/fail Operators are taking proper action when acoustic signals are detected | Increase or decrease of acoustic signal, erratic changes and spikes, ROV are in field | High | Daily | Production Engineer | Acoustic signal |  |  |  | ISU-I |  |  | Hydraulic pressure | [7 empty] | Acoustic will show possible solid production Acoustic will respond to external environment and must be rectified Baseline acoustics can drift with flowrates Instrument may drift/degrade/fail Operators are taking proper action when acoustic signals are detected
Olympus | /Subsea System/Hardware/Mechanical Issue (Well Performance)/Tree/ | Acoustic Sound Detector (ASD) |  | Acoustic signal | Risk of solid production is a greater at start-up. If acoustics continue Normans may need to be considered. | Increase or decrease of acoustic signal, erratic changes and spikes |  |  | Production Engineer | Acoustic signal |  |  |  | ISU-I |  |  | Well rates | [7 empty] | Risk of solid production is a greater at start-up. If acoustics continue Normans may need to be considered.
Olympus | /Subsea System/Hardware/Mechanical Issue (Well Performance)/Tree/ | Acoustic Sound Detector (ASD) |  | Acoustic signal | Baseline acoustics can drift | Increase or decrease of acoustic signal |  |  | Production Engineer | Acoustic signal |  |  |  | ISU-I |  |  | Pressure | [7 empty] | Baseline acoustics can drift
Olympus | /Subsea System/Hardware/Mechanical Issue (Well Performance)/Tree/ | Tree - SMART Well MQC |  | Hydraulic pressure | Monitor pressure to sleeve via SW MQC pressure gauges Proper zone is being produced from | Hydraulic pressure indicate sleeve movement, DPHG indicate sleeve movement | High | Daily | Subsea Engineer | Hydraulic pressure |  |  |  | ISU-I |  |  | Temperature | [7 empty] | Monitor pressure to sleeve via SW MQC pressure gauges Proper zone is being produced from
Olympus | /Subsea System/Hardware/Mechanical Issue (Well Performance)/Tree/ | Tree - SMART Well MQC |  | Hydraulic pressure | Monitor pressure to sleeve via SW MQC pressure gauges Proper zone is being produced from | Hydraulic pressure indicate sleeve movement, DPHG indicate sleeve movement |  |  | Subsea Engineer | Hydraulic pressure |  |  |  | ISU-I |  |  | Pressure | [7 empty] | Monitor pressure to sleeve via SW MQC pressure gauges Proper zone is being produced from
Olympus | /Subsea System/Hardware/Mechanical Issue (Well Performance)/Tree/ | Tree - SMART Well MQC |  | Hydraulic pressure | Monitor pressure to sleeve via SW MQC pressure gauges Proper zone is being produced from | Hydraulic pressure indicate sleeve movement, DPHG indicate sleeve movement |  |  | Subsea Engineer | Hydraulic pressure |  |  |  | ISU-I |  |  | Temperature | [7 empty] | Monitor pressure to sleeve via SW MQC pressure gauges Proper zone is being produced from
Olympus | /Subsea System/Hardware/Mechanical Issue (Well Performance)/Tree/ | Tree - Multiphase flow meter (MPFM) |  | Well rates | Rates from wellbore need to be in accord with choke steps, temperature, and wellbore gradient, to observe deviations in deposition, watercut and/or GOR. | Change from previous ramp, Erratic changes or spikes |  |  |  | Well rates |  |  |  | ISU-I |  |  | Temperature | [7 empty] | Rates from wellbore need to be in accord with choke steps, temperature, and wellbore gradient, to observe deviations in deposition, watercut and/or GOR.
Olympus | /Subsea System/Hardware/Mechanical Issue (Well Performance)/Tree/ | Tree - Annulus |  | Pressure | Monitor that the equilibrium pressure comes to steady state Signs of not having communication with annulus pressure requires action To detect if well is on target See regulatory requirements | Increase in pressure due to thermal expansivity, Trigger pressure is not exceeded | High | Daily | Production Engineer | Pressure |  |  |  | ISU-I |  |  | Pressure | [7 empty] | Monitor that the equilibrium pressure comes to steady state Signs of not having communication with annulus pressure requires action To detect if well is on target See regulatory requirements
Olympus | /Subsea System/Hardware/Mechanical Issue (Well Performance)/Tree/ | Tree - Annulus |  | Temperature | Operating temperature not agreeing with previous values could indicate an unwanted problem | Increase in temperature due to tree heating up, Increase in temperature for Increase in flow | High | Daily | Production Engineer | Temperature |  |  |  | ISU-I |  |  | Pressure | [7 empty] | Operating temperature not agreeing with previous values could indicate an unwanted problem
Olympus | /Subsea System/Hardware/Mechanical Issue (Well Performance)/Tree/ | Tree - Annulus |  | Pressure | Change in pressure build up could indicate integrity problems System not returning to previous operating pressure could indicated issues | Increase in pressure due to thermal expansivity |  |  | Production Engineer | Pressure |  |  |  | ISU-I |  |  | Pressure | [7 empty] | Change in pressure build up could indicate integrity problems System not returning to previous operating pressure could indicated issues
Olympus | /Subsea System/Hardware/Mechanical Issue (Well Performance)/Tree/ | Tree - Annulus |  | Temperature | Monitor to ensure tree annulus temperature trends with well ramp | Increase in temperature due to tree heating up, Increase in temperature for Increase in flow |  |  | Production Engineer | Temperature |  |  |  | ISU-I |  |  | Water Rate (Venturi meter) | [7 empty] | Monitor to ensure tree annulus temperature trends with well ramp
Olympus | /Subsea System/Hardware/Mechanical Issue (Well Performance)/Tree/ | Tree - Annulus |  | Temperature | Monitor to ensure tree annulus temperature trends with well shut-in | Decrease in temperature due to tree cooling |  |  | Production Engineer | Temperature |  |  |  | ISU-I |  |  | Mechanical Actuation | [7 empty] | Monitor to ensure tree annulus temperature trends with well shut-in
Olympus | /Subsea System/Hardware/Mechanical Issue (Well Performance)/Tree/ | Tree - Annulus |  | Pressure | Change in pressure decline can indicated an integrity issue Pressure not returning to previous shut-in can indicate issue | Decrease in pressure due to tree cooling |  |  | Production Engineer | Pressure |  |  |  | ISU-I |  |  | Production Universe | [7 empty] | Change in pressure decline can indicated an integrity issue Pressure not returning to previous shut-in can indicate issue
Olympus | /Subsea System/Hardware/Mechanical Issue (Well Performance)/Tree/ | Tree - Annulus |  | Pressure | Pressure may deviate from stable shut-in conditions | Pressure approaches previous pressure |  |  | Production Engineer | Pressure |  |  |  | ISU-I |  |  | Gradient | [7 empty] | Pressure may deviate from stable shut-in conditions
Olympus | /Subsea System/Hardware/Mechanical Issue (Well Performance)/Tree/ | Tree - Water injection |  | Pressure | Pressure needs to be on target to maintain water flood | Increase or decrease of pressure, Sudden changes and spikes, Over pressurization | High | Daily | Production Engineer | Pressure |  |  |  | ISU-I |  |  | Temperature | [7 empty] | Pressure needs to be on target to maintain water flood
Olympus | /Subsea System/Hardware/Mechanical Issue (Well Performance)/Tree/ | Tree - Water injection |  | Water Rate (Venturi meter) | Rate needs to be on target to maintain water flood | Increase or decrease of flowrate, Sudden changes and spikes | High | Daily | Production Engineer | Water Rate (Venturi meter) |  |  |  | ISU-I |  |  | Pressure | [7 empty] | Rate needs to be on target to maintain water flood
Olympus | /Subsea System/Hardware/Mechanical Issue (Well Performance)/Wells/ | Wells - Surface Controlled Subsea Safety Valve (SCSSV) |  | Mechanical Actuation | Functionality of the SCSSV needs to be tested on a periodic basis. Solid deposition in wellbore can affect the functionality. Hydraulics to the SCSSV need to be assessed | Tubing temperature rises when valve was closed., Valve does not function. |  |  | Production Engineer | Mechanical Actuation |  |  |  | ISU-I |  |  | Pressure | [7 empty] | Functionality of the SCSSV needs to be tested on a periodic basis. Solid deposition in wellbore can affect the functionality. Hydraulics to the SCSSV need to be assessed
Olympus | /Subsea System/Hardware/Mechanical Issue (Well Performance)/Wells/ | Wells - Tubing |  | Production Universe | Rates from wellbore need to be in accord with choke steps, temperature, and wellbore gradient, to observe deviations in deposition, watercut and/or GOR. Indication if well is on target | Change from previous ramp, Erratic changes or spikes | High | Daily | Production Engineer | Production Universe |  |  |  | ISU-I |  |  | Pressure | [7 empty] | Rates from wellbore need to be in accord with choke steps, temperature, and wellbore gradient, to observe deviations in deposition, watercut and/or GOR. Indication if well is on target
Olympus | /Subsea System/Hardware/Mechanical Issue (Well Performance)/Wells/ | Wells - Tubing |  | Gradient | Wellbore gradient shows deviations in deposition, watercut and/or GOR. Indication if well is on target | Change from previous ramp, Erratic changes or spikes | High | Daily | Production Engineer | Gradient |  |  |  | ISU-I |  |  | Manual shutdown sequence | [7 empty] | Wellbore gradient shows deviations in deposition, watercut and/or GOR. Indication if well is on target
Olympus | /Subsea System/Hardware/Mechanical Issue (Well Performance)/Wells/ | Wells - Bottom hole |  | Temperature | Change in temperature indicates change in flow. | Decrease in temperature indicates lower flow, ­Increase in temperature indicates water break out | High | Daily | Production Engineer | Temperature |  |  |  | ISU-I |  |  | Interlock parameters | [7 empty] | Change in temperature indicates change in flow.
Olympus | /Subsea System/Hardware/Mechanical Issue (Well Performance)/Wells/ | Wells - Bottom hole |  | Pressure | Pressure changes indicate change in flow. | Decrease pressure may indicate decline in well, Decrease pressure may indicate increase in flowrates, ­ pressure may indicate reduced rates | High | Daily | Production Engineer | Pressure |  |  |  | ISU-I |  |  | MCS events | [7 empty] | Pressure changes indicate change in flow.
Olympus | /Subsea System/Hardware/Mechanical Issue (Well Performance)/Wells/ | Wells - Bottom hole |  | Pressure | Risk of cross flow and/or backflow into reservoir is being managed. | Dual zones pressures are isolated |  |  | Production Engineer | Pressure |  |  |  | ISU-I |  |  | communications lines | [7 empty] | Risk of cross flow and/or backflow into reservoir is being managed.
Olympus | /Subsea System/Hardware/Mechanical Issue (Well Performance)/Wells/ | Wells - Bottom hole |  | Pressure | Risk of cross flow and/or backflow into reservoir is being managed. | Dual zones pressures are isolated |  |  | Production Engineer | Pressure |  |  |  | ISU-I |  |  | Alarm log | [7 empty] | Risk of cross flow and/or backflow into reservoir is being managed.
Olympus | /Subsea System/Controls/Instrumentation/Subsea Controls/ | Master Control Station (MCS) |  | Manual shutdown sequence | Manual shutdown actions should be performed per procedure. (shutting off chemical pumps, closing/opening manifold/sled valves…etc) | Change in function line pressures, Key parameter that caused shutdown, Valves that should shut during shutdown | Medium | Monthly | Subsea Engineer | Manual shutdown sequence |  |  |  | ISU-I |  |  | Alarm and bypass audit | [7 empty] | Manual shutdown actions should be performed per procedure. (shutting off chemical pumps, closing/opening manifold/sled valves…etc)
Olympus | /Subsea System/Controls/Instrumentation/Subsea Controls/ | Master Control Station (MCS) |  | Interlock parameters | Monitor to ensure that interlocks are not being inhibited. Inhibiting certain interlocks can put the system at risk. | Key parameter that give interlocks | Medium | Monthly | Subsea Engineer | Interlock parameters |  |  |  | ISU-I |  |  | Interlocks and bypasses | [7 empty] | Monitor to ensure that interlocks are not being inhibited. Inhibiting certain interlocks can put the system at risk.
Olympus | /Subsea System/Controls/Instrumentation/Subsea Controls/ | Master Control Station (MCS) |  | MCS events | Investigating MCS events can help prevent future issues | Sequences that lead to the event | Medium | Monthly | Subsea Engineer | MCS events |  |  |  | ISU-I |  |  | Automatic shutdown sequence | [7 empty] | Investigating MCS events can help prevent future issues
Olympus | /Subsea System/Controls/Instrumentation/Subsea Controls/ | Master Control Station (MCS) |  | communications lines | Wells are set to appropriate communications lines | Check communications set appropriately | Medium | Monthly | Subsea Engineer | communications lines |  |  |  | ISU-I |  |  | Manual shutdown sequence | [7 empty] | Wells are set to appropriate communications lines
Olympus | /Subsea System/Controls/Instrumentation/Subsea Controls/ | Master Control Station (MCS) |  | Alarm log | Reviewing the alarm log can identify reoccurring issues or operator deviations Alarms will give indication of health of system | Multiple occurrences | Medium | Monthly | Subsea Engineer | Alarm log |  |  |  | ISU-I |  |  | Communication interruptions | [7 empty] | Reviewing the alarm log can identify reoccurring issues or operator deviations Alarms will give indication of health of system
Olympus | /Subsea System/Controls/Instrumentation/Subsea Controls/ | Master Control Station (MCS) |  | Alarm and bypass audit | Auditing the alarms and bypasses identify deviations from standard operations that may put the system at risk | Deviation from standard operations | Medium | Monthly | Subsea Engineer | Alarm and bypass audit |  |  |  | ISU-I |  |  | SCM internal alarms (H2O..etc) | [7 empty] | Auditing the alarms and bypasses identify deviations from standard operations that may put the system at risk
Olympus | /Subsea System/Controls/Instrumentation/Subsea Controls/ | Master Control Station (MCS) |  | Interlocks and bypasses | Annual maintenance checks can identify problems that may manifest later | Deviations from previous year, Required maintenance |  |  | Subsea Engineer | Interlocks and bypasses |  |  |  | ISU-I |  |  | SCM LP supply pressure | [7 empty] | Annual maintenance checks can identify problems that may manifest later
Olympus | /Subsea System/Controls/Instrumentation/Subsea Controls/ | Master Control Station (MCS) |  | Automatic shutdown sequence | Monitor to ensure automated shutdown executed as per design. Validate shutdown sequence and capture learning's. Shutdowns may cause trips if key parameters are not set appropriately Regulatory requirement Set points are set appropriately | Change in function line pressures, Set points are set appropriately |  |  | Subsea Engineer | Automatic shutdown sequence |  |  |  | ISU-I |  |  | SCM HP supply pressure | [7 empty] | Monitor to ensure automated shutdown executed as per design. Validate shutdown sequence and capture learning's. Shutdowns may cause trips if key parameters are not set appropriately Regulatory requirement Set points are set appropriately
Olympus | /Subsea System/Controls/Instrumentation/Subsea Controls/ | Master Control Station (MCS) |  | Manual shutdown sequence | Manual shutdown actions should be performed per procedure. (shutting off chemical pumps, closing/opening manifold/sled valves…etc) | Change in function line pressures, Key parameter that caused shutdown, Valves that should shut during shutdown |  |  | Subsea Engineer | Manual shutdown sequence |  |  |  | ISU-I |  |  | SCM hydraulic selection | [7 empty] | Manual shutdown actions should be performed per procedure. (shutting off chemical pumps, closing/opening manifold/sled valves…etc)
Olympus | /Subsea System/Controls/Instrumentation/Subsea Controls/ | Subsea Control Module (SCM) |  | Communication interruptions | SCM availability | Stable communication to SCM,Both communication lines are powered up.,Communication lines do not swap erroneously. |  |  | Subsea Engineer | Communication interruptions |  |  |  | ISU-I |  |  | SCM flowrates | [7 empty] | SCM availability
Olympus | /Subsea System/Controls/Instrumentation/Subsea Controls/ | Subsea Control Module (SCM) |  | SCM internal alarms (H2O..etc) | Internal alarms can indicate hardware issue that may need to be resolved | Alarms |  |  | Subsea Engineer | SCM internal alarms (H2O..etc) |  |  |  | ISU-I |  |  | SCM return pressures | [7 empty] | Internal alarms can indicate hardware issue that may need to be resolved
Olympus | /Subsea System/Controls/Instrumentation/Subsea Controls/ | Subsea Control Module (SCM) |  | SCM LP supply pressure | Pressure depletion may indicate a leak Improper supply may indicate long term solutions are needed to increase supply pressure Too high pressure can put SCM and umbilicals at risk > 200 psi pressure offset is needed to observe LP1/LP2 selector at SCM (HMI may indicate incorrect alignment) Gauge functionality | Increase or decrease of pressure, Sudden changes and spikes, Over pressurization | High | Daily | Subsea Engineer | SCM LP supply pressure |  |  |  | ISU-I |  |  | SCM LP supply pressure | [7 empty] | Pressure depletion may indicate a leak Improper supply may indicate long term solutions are needed to increase supply pressure Too high pressure can put SCM and umbilicals at risk > 200 psi pressure offset is needed to observe LP1/LP2 selector at SCM (HMI may indicate incorrect alignment) Gauge functionality
Olympus | /Subsea System/Controls/Instrumentation/Subsea Controls/ | Subsea Control Module (SCM) |  | SCM HP supply pressure | Pressure depletion may indicate a leak Improper supply may indicate long term solutions are need to increase supply pressure Too high pressure can put SCM and umbilicals at risk >200 psi offset needs to be maintained to observe HP1/HP2 selection at SCM (HMI may show incorrect alignment) Gauge functionality | Increase or decrease of pressure, Sudden changes and spikes, Over pressurization | High | Daily | Subsea Engineer | SCM HP supply pressure |  |  |  | ISU-I |  |  | SCM HP supply pressure | [7 empty] | Pressure depletion may indicate a leak Improper supply may indicate long term solutions are need to increase supply pressure Too high pressure can put SCM and umbilicals at risk >200 psi offset needs to be maintained to observe HP1/HP2 selection at SCM (HMI may show incorrect alignment) Gauge functionality
Olympus | /Subsea System/Controls/Instrumentation/Subsea Controls/ | Subsea Control Module (SCM) |  | SCM hydraulic selection | LP1/LP2 and HP1/HP2 MCS selection should match physical field selection | If in doubt, confirm differential pressure on LP and HP (to identify which trees are on which hydraulic line) | High | Daily |  | SCM hydraulic selection |  |  |  | ISU-I |  |  | SCM LP supply pressure | [7 empty] | LP1/LP2 and HP1/HP2 MCS selection should match physical field selection
Olympus | /Subsea System/Controls/Instrumentation/Subsea Controls/ | Subsea Control Module (SCM) |  | SCM flowrates | Flowrates can indicate fluid loss from the SCM. This may be a leak or a DCV is not properly seated/. | Increase of flowrates with time | High | Daily | Subsea Engineer | SCM flowrates |  |  |  | ISU-I |  |  | SCM HP supply pressure | [7 empty] | Flowrates can indicate fluid loss from the SCM. This may be a leak or a DCV is not properly seated/.
Olympus | /Subsea System/Controls/Instrumentation/Subsea Controls/ | Subsea Control Module (SCM) |  | SCM return pressures | Blocked discharge may prevent from closing valves |  | High | Daily | Subsea Engineer | SCM return pressures |  |  |  | ISU-I |  |  | HPU tank level | [7 empty] | Blocked discharge may prevent from closing valves
Olympus | /Subsea System/Controls/Instrumentation/Subsea Controls/ | Subsea Control Module (SCM) |  | SCM LP supply pressure | Operating valves too fast may result in hydraulics not replenishing properly. | Decrease of pressure |  |  | Subsea Engineer | SCM LP supply pressure |  |  |  | ISU-I |  |  | LP/HP pump cycle frequency | [7 empty] | Operating valves too fast may result in hydraulics not replenishing properly.
Olympus | /Subsea System/Controls/Instrumentation/Subsea Controls/ | Subsea Control Module (SCM) |  | SCM HP supply pressure | Operating valves too fast may result in hydraulics not replenishing properly. | Decrease of pressure |  |  | Subsea Engineer | SCM HP supply pressure |  |  |  | ISU-I |  |  | LP/HP pump start-stop pressures | [7 empty] | Operating valves too fast may result in hydraulics not replenishing properly.
Olympus | /Subsea System/Controls/Instrumentation/Subsea Controls/ | Subsea Control Module (SCM) |  | SCM LP supply pressure | Operating valves too fast may result in hydraulics not replenishing properly. | Decrease of pressure |  |  | Subsea Engineer | SCM LP supply pressure |  |  |  | ISU-I |  |  | HPU flow meters | [7 empty] | Operating valves too fast may result in hydraulics not replenishing properly.
Olympus | /Subsea System/Controls/Instrumentation/Subsea Controls/ | Subsea Control Module (SCM) |  | SCM HP supply pressure | Operating valves too fast may result in hydraulics not replenishing properly. | Decrease of pressure |  |  | Subsea Engineer | SCM HP supply pressure |  |  |  | ISU-I |  |  | Umbilical tube regulated pressures | [7 empty] | Operating valves too fast may result in hydraulics not replenishing properly.
Olympus | /Subsea System/Controls/Instrumentation/Subsea Utilities/ | Utilities - Hydraulic power unit |  | HPU tank level | Tank level dropping can indicate a leak subsea. If leak continues and fluid is not replenished, the system can shut in. On-skid recycling | Tank level decrease | High | Daily | Subsea Engineer | HPU tank level |  |  |  | ISU-I |  |  | Umbilical tube unregulated pressures | [7 empty] | Tank level dropping can indicate a leak subsea. If leak continues and fluid is not replenished, the system can shut in. On-skid recycling
Olympus | /Subsea System/Controls/Instrumentation/Subsea Utilities/ | Utilities - Hydraulic power unit |  | LP/HP pump cycle frequency | Pump cycling too much can lead to failure. Cycling may indicate leak on skid or subsea | Pump kicking on, increase in unregulated pressure | High | Daily | Subsea Engineer | LP/HP pump cycle frequency |  |  |  | ISU-I |  |  | HPU recirculation timer | [7 empty] | Pump cycling too much can lead to failure. Cycling may indicate leak on skid or subsea
Olympus | /Subsea System/Controls/Instrumentation/Subsea Utilities/ | Utilities - Hydraulic power unit |  | LP/HP pump start-stop pressures | Start-stop pressures need to well defined so pump function properly. Proximity to set points may cause premature failure DCV limits | Pressure ­increase or decrease at specified points | High | Daily | Subsea Engineer | LP/HP pump start-stop pressures |  |  |  | ISU-I |  |  | HPU fluid cleanliness report | [7 empty] | Start-stop pressures need to well defined so pump function properly. Proximity to set points may cause premature failure DCV limits
Olympus | /Subsea System/Controls/Instrumentation/Subsea Utilities/ | Utilities - Hydraulic power unit |  | HPU flow meters | Excessive rates could indicate leak Flow meters can indicate problem in one particular part of the system (in systems that service more than one field) Leaks subsea can result in fluid loss in tank (if not filled). Leaks subsea can continue get worse and jeopardize production | Flowrates increase | High | Daily |  | HPU flow meters |  |  |  | ISU-I |  |  | EPU supply and line voltage and current | [7 empty] | Excessive rates could indicate leak Flow meters can indicate problem in one particular part of the system (in systems that service more than one field) Leaks subsea can result in fluid loss in tank (if not filled). Leaks subsea can continue get worse and jeopardize production
Olympus | /Subsea System/Controls/Instrumentation/Subsea Utilities/ | Utilities - Hydraulic power unit |  | Umbilical tube regulated pressures | Regulated pressure needs to be maintained at pressures that are in line with guidance. Over pressurizing system can result in tube failures or SCM damage. | Set points are maintained | High | Daily | Subsea Engineer | Umbilical tube regulated pressures |  |  |  | ISU-I |  |  | Ground fault alarms | [7 empty] | Regulated pressure needs to be maintained at pressures that are in line with guidance. Over pressurizing system can result in tube failures or SCM damage.
Olympus | /Subsea System/Controls/Instrumentation/Subsea Utilities/ | Utilities - Hydraulic power unit |  | Umbilical tube unregulated pressures | Unregulated pressure needs to be maintained to ensure subsea has continuous hydraulic supply | Pressure ­increase or decrease at specified points | High | Daily | Subsea Engineer | Umbilical tube unregulated pressures |  |  |  | ISU-I |  |  | Topside pressure (to subsea) | [7 empty] | Unregulated pressure needs to be maintained to ensure subsea has continuous hydraulic supply
Olympus | /Subsea Utilities/ | Utilities - Hydraulic power unit |  | HPU recirculation timer | Ensure HPU recirculation timer is set accordingly | Timer is too frequent or not enough | Medium | Monthly |  | HPU recirculation timer |  |  |  | ISU-I |  |  | Topside pressure (to subsea) | [7 empty] | Ensure HPU recirculation timer is set accordingly
Olympus | /Subsea System/Controls/Instrumentation/Subsea Utilities/ | Utilities - Hydraulic power unit |  | HPU fluid cleanliness report | Fluid needs to be clean to SCM or it can cause long term DCV failure Ensure proper sampling techniques | NAS > 7 | Medium | Monthly | Subsea Engineer | HPU fluid cleanliness report |  |  |  | ISU-I |  |  | Topside pressure (to subsea) | [7 empty] | Fluid needs to be clean to SCM or it can cause long term DCV failure Ensure proper sampling techniques
Olympus | /Subsea System/Controls/Instrumentation/Subsea Utilities/ | Utilities - Electrical System |  | EPU supply and line voltage and current | To make sure line amperage is necessary. Current changes may be indication of problems with SCM | Current decrease | High | Daily | Subsea Engineer | EPU supply and line voltage and current |  |  |  | ISU-I |  |  | Chemical injection | [7 empty] | To make sure line amperage is necessary. Current changes may be indication of problems with SCM
Olympus | /Subsea System/Controls/Instrumentation/Subsea Utilities/ | Utilities - Electrical System |  | Ground fault alarms | Short in system | Trip ground fault alarms | High | Daily | Subsea Engineer | Ground fault alarms |  |  |  | ISU-I |  |  | Chemical injection | [7 empty] | Short in system
Olympus | /Subsea System/Chemical Injection/Subsea Utilities/ | Utilities - Umbilical system |  | Topside pressure (to subsea) | Monitoring chemical skid pressures will allow to determine if the injection pressure is in line with pressure at the injection point. A chemical leak subsea can be realized at the chemical skid. Umbilical pressures should be compared to expected injection pressure to understand frictional pressure in tubes | Change from target or anomalies, increase or decrease over time | High | Daily | Subsea Engineer | Topside pressure (to subsea) |  |  |  | ISU-I |  |  | Step Open/Closed | [7 empty] | Monitoring chemical skid pressures will allow to determine if the injection pressure is in line with pressure at the injection point. A chemical leak subsea can be realized at the chemical skid. Umbilical pressures should be compared to expected injection pressure to understand frictional pressure in tubes
Olympus | /Subsea System/Chemical Injection/Subsea Utilities/ | Utilities - Umbilical system |  | Topside pressure (to subsea) | Monitoring chemical skid pressures will allow to determine if the injection pressure is in line with pressure at the injection point. A chemical leak in the HDM can be realized at the chemical skid pressures. Pressure will be changed and pumps will be engaged on start up to deliver chemical. | Change from target or anomalies, increase or decrease over time |  |  | Subsea Engineer | Topside pressure (to subsea) |  |  |  | ISU-I |  |  | Average flowrates | [7 empty] | Monitoring chemical skid pressures will allow to determine if the injection pressure is in line with pressure at the injection point. A chemical leak in the HDM can be realized at the chemical skid pressures. Pressure will be changed and pumps will be engaged on start up to deliver chemical.
Olympus | /Subsea System/Chemical Injection/Subsea Utilities/ | Utilities - Umbilical system |  | Topside pressure (to subsea) | Monitoring chemical skid pressures will allow to determine if the delivery system has integrity. A chemical tube leaks can be realized at the chemical skid pressures. Maintain adequate backpressure on CIT/CID valves | Change from target or anomalies, increase or decrease over time,Trend to hydrostatic |  |  | Subsea Engineer | Topside pressure (to subsea) |  |  |  | ISU-I |  |  | Inlet and Outlet Pressure | [7 empty] | Monitoring chemical skid pressures will allow to determine if the delivery system has integrity. A chemical tube leaks can be realized at the chemical skid pressures. Maintain adequate backpressure on CIT/CID valves
Olympus | /Subsea System/Chemical Injection/Wells/ | Wells |  | Chemical injection | Delivered at the right location | Chemical injection valve opening (CIT and CID), Pump rates, Umbilical pressures, Manual and hydraulic actuated valves need to be aligned correctly, | High | Daily | Production Chemist | Chemical injection |  |  |  | ISU-I |  |  | Step Open/Closed | [7 empty] | Delivered at the right location
Olympus | /Subsea System/Chemical Injection/Wells/ | Wells |  | Chemical injection | Delivered at the right location | Chemical injection valve opening (CIT and CID), Pump rates, Umbilical pressures, Manual and hydraulic actuated valves need to be aligned correctly |  |  | Production Chemist | Chemical injection |  |  |  | ISU-I |  |  | Average flowrates | [7 empty] | Delivered at the right location
Olympus | /Subsea System/Chemical Injection/Subsea Production Hardware/ | Manifold |  | Step Open/Closed | The CIMVs sometimes continually step open while keeping a constant flow rate or even while reducing flow rate. This can be a sign of a restriction/plugging and eventually the CIMV can step all the way open which limits your ability to control flowrates at its full range. A CIMV flush can be performed while the CIMV is down to clear the restrictions. | CIMV stepping open while keeping constant flow rate or even while reducing flow rate (assuming inlet and outlet pressures are constant) | High | Weekly | Production Chemist | Step Open/Closed |  |  |  | ISU-I |  |  | Inlet and Outlet Pressure | [7 empty] | The CIMVs sometimes continually step open while keeping a constant flow rate or even while reducing flow rate. This can be a sign of a restriction/plugging and eventually the CIMV can step all the way open which limits your ability to control flowrates at its full range. A CIMV flush can be performed while the CIMV is down to clear the restrictions.
Olympus | /Subsea System/Chemical Injection/Subsea Production Hardware/ | Manifold |  | Average flowrates | Check that rates are on target and that violent fluctuations are not affecting caisson DP | Flowrates and flow adjustments. Possibly triggering high DP events. | High | Daily | Production Chemist | Average flowrates |  |  |  | ISU-I |  |  | Chemical filter DP | [7 empty] | Check that rates are on target and that violent fluctuations are not affecting caisson DP
Olympus | /Subsea System/Chemical Injection/Subsea Production Hardware/ | Manifold |  | Inlet and Outlet Pressure | Ensure steady inlet/outlet pressure and that it is makes sense relative to its umbilical pressure and injection point. | CIMV inlet and out let pressure fluctuations,,Pressures change with caisson transitions and flowrates changes | High | Daily | Production Chemist | Inlet and Outlet Pressure |  |  |  | ISU-I |  |  | Chemical metering | [7 empty] | Ensure steady inlet/outlet pressure and that it is makes sense relative to its umbilical pressure and injection point.
Olympus | /Subsea System/Chemical Injection/Subsea Production Hardware/ | Sled |  | Step Open/Closed | The CIMVs sometimes continually step open while keeping a constant flow rate or even while reducing flow rate. This can be a sign of a restriction/plugging and eventually the CIMV can step all the way open which limits your ability to control flowrates at its full range. A CIMV flush can be performed while the CIMV is down to clear the restrictions. | CIMV stepping open while keeping constant flow rate or even while reducing flow rate (assuming inlet and outlet pressures are constant) | High | Weekly | Production Chemist | Step Open/Closed |  |  |  | ISU-I |  |  | Chemical tanks | [7 empty] | The CIMVs sometimes continually step open while keeping a constant flow rate or even while reducing flow rate. This can be a sign of a restriction/plugging and eventually the CIMV can step all the way open which limits your ability to control flowrates at its full range. A CIMV flush can be performed while the CIMV is down to clear the restrictions.
Olympus | /Subsea System/Chemical Injection/Subsea Production Hardware/ | Sled |  | Average flowrates | Check that rates are on target and that violent fluctuations are not affecting caisson DP | Flowrates and flow adjustments. Possibly triggering high DP events. | High | Daily | Production Chemist | Average flowrates |  |  |  | ISU-I |  |  | Flow rate | [7 empty] | Check that rates are on target and that violent fluctuations are not affecting caisson DP
Olympus | /Subsea System/Chemical Injection/Subsea Production Hardware/ | Sled |  | Inlet and Outlet Pressure | Ensure steady inlet/outlet pressure and that it is makes sense relative to its umbilical pressure and injection point. | CIMV inlet and out let pressure fluctuations,,Pressures change with caisson transitions and flowrates changes | High | Daily | Production Chemist | Inlet and Outlet Pressure |  |  |  | ISU-I |  |  | Temperature | [7 empty] | Ensure steady inlet/outlet pressure and that it is makes sense relative to its umbilical pressure and injection point.
Olympus | /Subsea System/Chemical Delivery and Storage/Subsea Utilities/ |  |  | Chemical filter DP | Chemical filter pressure drop can increase if there are problems with the chemical. Filter may need to be replaced | Change from target or anomalies, increase or decrease over time | High | Daily | Production Chemist | Chemical filter DP |  |  |  | ISU-I |  |  | Flowing tubing head temp | [7 empty] | Chemical filter pressure drop can increase if there are problems with the chemical. Filter may need to be replaced
Olympus | /Subsea System/Chemical Delivery and Storage/Subsea Utilities/ |  |  | Chemical metering | Chemical meters will provide data that shows chemical delivery. Needed for CIT/CID permissive | Change from target or anomalies, increase or decrease over time | High | Daily | Production Chemist | Chemical metering |  |  |  | ISU-I |  |  | Boarding Temperature | [7 empty] | Chemical meters will provide data that shows chemical delivery. Needed for CIT/CID permissive
Olympus | /Subsea System/Chemical Delivery and Storage/Subsea Utilities/ |  |  | Chemical tanks | Chemical tanks levels will show if the correct amount of chemical is being pump. Chemical tanks need to keep supplied (per boat runs, weather conditions) Observing tank levels may show chemical losses that were not expect, an indicator of a potential leak Proper chemical needs to be dumped in proper tanks. | Change from target or anomalies, decrease over time | High | Daily | Production Chemist | Chemical tanks |  |  |  | ISU-I |  |  | Transit Time | [7 empty] | Chemical tanks levels will show if the correct amount of chemical is being pump. Chemical tanks need to keep supplied (per boat runs, weather conditions) Observing tank levels may show chemical losses that were not expect, an indicator of a potential leak Proper chemical needs to be dumped in proper tanks.
Olympus | /Subsea System/Wells (and Flowline) - In/Out Flow Issues/Wells/ | Wells - Flowrate Testing |  | Flow rate | Well testing may change the flow regime and boarding temperature. Monitoring system appropriately can identify possible problems. Monitor watercut and salinity. Monitor fluid property changes (Geochemical/Flow Assurance) | Deviation of flowrates, watercut, temperatures, pressures from normal conditions, Accuracy of flow meter, drift or deviation | Medium | Monthly | Production Engineer | Flow rate |  |  |  | ISU-I |  |  | Water cut | [7 empty] | Well testing may change the flow regime and boarding temperature. Monitoring system appropriately can identify possible problems. Monitor watercut and salinity. Monitor fluid property changes (Geochemical/Flow Assurance)
Olympus | /Subsea System/Wells (and Flowline) - In/Out Flow Issues/Flow assurance, material, and production chemistry/ | Hot or dead oiling |  | Temperature | Hot dead oil is performed to remediate flow assurance concerns, hydrates, wax, corrosion. | Deviation of flowrates, watercut, temperatures, pressures from normal conditions, Water hold-up |  |  | Subsea Engineer | Temperature |  |  |  | ISU-I |  |  | Subsea Operating Summary - Planned treatment guidance | [7 empty] | Hot dead oil is performed to remediate flow assurance concerns, hydrates, wax, corrosion.
Olympus | /Subsea System/Wells (and Flowline) - In/Out Flow Issues/Flow assurance, material, and production chemistry/ | Hydrates |  | Flowing tubing head temp | Change in flowing tubing temp can require change in no-touch/treatment guidance. Well with different flow tubing head temperatures will affect the hydrate guidance. | Change from target or anomalies, increase or decrease over time | Medium | Monthly | Subsea Engineer | Flowing tubing head temp |  |  |  | ISU-I |  |  | Subsea operating summary - Unplanned Treatment guidance | [7 empty] | Change in flowing tubing temp can require change in no-touch/treatment guidance. Well with different flow tubing head temperatures will affect the hydrate guidance.
Olympus | /Subsea System/Wells (and Flowline) - In/Out Flow Issues/Flow assurance, material, and production chemistry/ | Hydrates |  | Boarding Temperature | Change in boarding temp or In-field flowline rate may require change in no-touch/treatment guidance | Change from target or anomalies, increase or decrease over time | Medium | Monthly | Subsea Engineer | Boarding Temperature |  |  |  | ISU-I |  |  | Subsea operating summary - Unplanned Hydrate no-touch | [7 empty] | Change in boarding temp or In-field flowline rate may require change in no-touch/treatment guidance
Olympus | /Subsea System/Wells (and Flowline) - In/Out Flow Issues/Flow assurance, material, and production chemistry/ | Hydrates |  | Transit Time | Change in flow-rate/transit time may require change in pre-treatment or startup guidance (including Infield lines) | Change from target or anomalies, increase or decrease over time | Medium | Monthly | Subsea Engineer | Transit Time |  |  |  | ISU-I |  |  | Flowing tubing head temp | [7 empty] | Change in flow-rate/transit time may require change in pre-treatment or startup guidance (including Infield lines)
Olympus | /Subsea System/Wells (and Flowline) - In/Out Flow Issues/Flow assurance, material, and production chemistry/ | Hydrates |  | Water cut | Change in water-cut % significant may be enough to require change in pre-treatment/cool down time guidance or blow-down target/guidance (including Infield lines) | Change from target or anomalies, increase or decrease¯ over time | Medium | Monthly | Subsea Engineer | Water cut |  |  |  | ISU-I |  |  | Boarding Temperature | [7 empty] | Change in water-cut % significant may be enough to require change in pre-treatment/cool down time guidance or blow-down target/guidance (including Infield lines)
Olympus | /Subsea System/Wells (and Flowline) - In/Out Flow Issues/Flow assurance, material, and production chemistry/ | Hydrates |  | Subsea Operating Summary - Planned treatment guidance | Review "Planned" hydrate prevention guidance | Change from guidance | Medium | Monthly | Subsea Engineer | Subsea Operating Summary - Planned treatment guidance |  |  |  | ISU-I |  |  | Blow down | [7 empty] | Review "Planned" hydrate prevention guidance
Olympus | /Subsea System/Wells (and Flowline) - In/Out Flow Issues/Flow assurance, material, and production chemistry/ | Hydrates |  | Subsea operating summary - Unplanned Treatment guidance | Review "Unplanned" hydrate prevention | Change from guidance | Medium | Monthly | Subsea Engineer | Subsea operating summary - Unplanned Treatment guidance |  |  |  | ISU-I |  |  | Subsea Operating Summary - Planned treatment guidance | [7 empty] | Review "Unplanned" hydrate prevention
Olympus | /Subsea System/Wells (and Flowline) - In/Out Flow Issues/Flow assurance, material, and production chemistry/ | Hydrates |  | Subsea operating summary - Unplanned Hydrate no-touch | Review Hydrate no touch time | Change from guidance, Review cool down profile | Medium | Monthly | Subsea Engineer | Subsea operating summary - Unplanned Hydrate no-touch |  |  |  | ISU-I |  |  | Subsea operating summary - Unplanned Treatment guidance | [7 empty] | Review Hydrate no touch time
Olympus | /Subsea System/Wells (and Flowline) - In/Out Flow Issues/Flow assurance, material, and production chemistry/ | Hydrates |  | Flowing tubing head temp | Well with different flow tubing head temperatures will affect the hydrate guidance. | Change from target or anomalies, increase or decrease over time, Hydrate guidance is followed |  |  | Subsea Engineer | Flowing tubing head temp |  |  |  | ISU-I |  |  | Subsea operating summary - Unplanned Hydrate no-touch | [7 empty] | Well with different flow tubing head temperatures will affect the hydrate guidance.
Olympus | /Subsea System/Wells (and Flowline) - In/Out Flow Issues/Flow assurance, material, and production chemistry/ | Hydrates |  | Boarding Temperature | Change in boarding temp or In-field flowline rate may require change in no-touch/treatment guidance | Change from target or anomalies,increase or decrease over time, Hydrate guidance is followed |  |  | Subsea Engineer | Boarding Temperature |  |  |  | ISU-I |  |  | Flowline water cut | [7 empty] | Change in boarding temp or In-field flowline rate may require change in no-touch/treatment guidance
Olympus | /Subsea System/Wells (and Flowline) - In/Out Flow Issues/Flow assurance, material, and production chemistry/ | Hydrates |  | Blow down | It is prudent to monitor if the flowline is blown down per hydrate guidance | Change from guidance |  |  | Subsea Engineer | Blow down |  |  |  | ISU-I |  |  | CI injection rate | [7 empty] | It is prudent to monitor if the flowline is blown down per hydrate guidance
Olympus | /Subsea System/Wells (and Flowline) - In/Out Flow Issues/Flow assurance, material, and production chemistry/ | Hydrates |  | Subsea Operating Summary - Planned treatment guidance | "Planned" hydrate prevention guidance should be followed for individual wells and field | Change from guidance |  |  | Subsea Engineer | Subsea Operating Summary - Planned treatment guidance |  |  |  | ISU-I |  |  | PI Injection rates | [7 empty] | "Planned" hydrate prevention guidance should be followed for individual wells and field
Olympus | /Subsea System/Wells (and Flowline) - In/Out Flow Issues/Flow assurance, material, and production chemistry/ | Hydrates |  | Subsea operating summary - Unplanned Treatment guidance | "Unplanned" hydrate prevention should be followed on unexpected shutdowns | Change from guidance |  |  | Subsea Engineer | Subsea operating summary - Unplanned Treatment guidance |  |  |  | ISU-I |  |  | Normans/Solid samples | [7 empty] | "Unplanned" hydrate prevention should be followed on unexpected shutdowns
Olympus | /Subsea System/Wells (and Flowline) - In/Out Flow Issues/Flow assurance, material, and production chemistry/ | Hydrates |  | Subsea operating summary - Unplanned Hydrate no-touch | Hydrate no touch time should not be exceeded. | Change from guidance |  |  | Subsea Engineer | Subsea operating summary - Unplanned Hydrate no-touch |  |  |  | ISU-I |  |  | AI Injection rate | [7 empty] | Hydrate no touch time should not be exceeded.
Olympus | /Subsea System/Wells (and Flowline) - In/Out Flow Issues/Flow assurance, material, and production chemistry/ | Corrosion |  | Flowline water cut | To verify if flowline water cut at or above required % to start CI injection (including Infield lines) Change in water-cut % significant enough may require change in pre-treatment/cool down time guidance or blow-down target/guidance | Change from target or anomalies, increase or decrease over time | Medium | Monthly | Production Chemist | Flowline water cut |  |  |  | ISU-I |  |  | GOR | [7 empty] | To verify if flowline water cut at or above required % to start CI injection (including Infield lines) Change in water-cut % significant enough may require change in pre-treatment/cool down time guidance or blow-down target/guidance
Olympus | /Subsea System/Wells (and Flowline) - In/Out Flow Issues/Flow assurance, material, and production chemistry/ | Corrosion |  | CI injection rate | As required to ensure guidance is sufficient to properly protect the system | Change from target or anomalies, increase or decrease over time | Medium | Monthly | Production Chemist | CI injection rate |  |  |  | ISU-I |  |  | Normans/Solid samples | [7 empty] | As required to ensure guidance is sufficient to properly protect the system
Olympus | /Subsea System/Wells (and Flowline) - In/Out Flow Issues/Flow assurance, material, and production chemistry/ | Wax |  | PI Injection rates | PI product may be causing sufficient processing issues (slugging/separation) and requires change. | Change from target or anomalies, increase or decrease over time | Medium | Monthly | Production Chemist | PI Injection rates |  |  |  | ISU-I |  |  | Flow path | [7 empty] | PI product may be causing sufficient processing issues (slugging/separation) and requires change.
Olympus | /Subsea System/Wells (and Flowline) - In/Out Flow Issues/Flow assurance, material, and production chemistry/ | Wax |  | Normans/Solid samples | May be an indicator of flow assurance issues | Has the Norman been sent to lab for analysis (which lab), High wax content, | Low | Quarterly | Production Engineer | Normans/Solid samples |  |  |  | ISU-I |  |  | Xylene injection | [7 empty] | May be an indicator of flow assurance issues
Olympus | /Subsea System/Wells (and Flowline) - In/Out Flow Issues/Flow assurance, material, and production chemistry/ | Asphaltene |  | AI Injection rate | AI product could be causing sufficient processing issues (slugging/separation) and requires change | Change from target or anomalies,increase or decrease over time | Medium | Monthly | Production Chemist | AI Injection rate |  |  |  | ISU-I |  |  | SI injection rate | [7 empty] | AI product could be causing sufficient processing issues (slugging/separation) and requires change
Olympus | /Subsea System/Wells (and Flowline) - In/Out Flow Issues/Flow assurance, material, and production chemistry/ | Asphaltene |  | GOR | Change in GOR of wells may be an indicator that gas coning into an oil or vice versa | Change from target or anomalies, increase or decrease over time | Medium | Monthly | Production Engineer | GOR |  |  |  | ISU-I |  |  | Water analysis | [7 empty] | Change in GOR of wells may be an indicator that gas coning into an oil or vice versa
Olympus | /Subsea System/Wells (and Flowline) - In/Out Flow Issues/Flow assurance, material, and production chemistry/ | Asphaltene |  | Normans/Solid samples | May be an indicator of flow assurance issues | High asphaltene content | Low | Quarterly | Production Engineer | Normans/Solid samples |  |  |  | ISU-I |  |  | Flow path | [7 empty] | May be an indicator of flow assurance issues
Olympus | /Subsea System/Wells (and Flowline) - In/Out Flow Issues/Flow assurance, material, and production chemistry/ | Asphaltene |  | Flow path | Change in well to flowline alignment result in comingling may present risk | Flow path is appropriate | Medium | Monthly | Production Engineer | Flow path |  |  |  | ISU-I |  |  | Normans/Solid samples | [7 empty] | Change in well to flowline alignment result in comingling may present risk
Olympus | /Subsea System/Wells (and Flowline) - In/Out Flow Issues/Flow assurance, material, and production chemistry/ | Asphaltene |  | Xylene injection | Xylene treatment duration, volume need to be sufficient. Leak to environment. | Change from target or anomalies, increase or decrease over time |  |  | Production Engineer | Xylene injection |  |  |  | ISU-I |  |  | Normans/Solid samples | [7 empty] | Xylene treatment duration, volume need to be sufficient. Leak to environment.
Olympus | /Subsea System/Wells (and Flowline) - In/Out Flow Issues/Flow assurance, material, and production chemistry/ | Scale |  | SI injection rate | SI product may be causing sufficient processing issues (slugging/separation) and require change | Change from target or anomalies, increase or decrease over time | Medium | Monthly | Production Chemist | SI injection rate |  |  |  | ISU-I |  |  | Normans/Solid samples | [7 empty] | SI product may be causing sufficient processing issues (slugging/separation) and require change
Olympus | /Subsea System/Wells (and Flowline) - In/Out Flow Issues/Flow assurance, material, and production chemistry/ | Scale |  | Water analysis | New water analysis may indicate potential for scaling in wellbore/flowline | Change from target or anomalies,increase or decrease over time | Medium | Monthly | Production Chemist | Water analysis |  |  |  | ISU-I |  |  | Flow Regime map | [7 empty] | New water analysis may indicate potential for scaling in wellbore/flowline
Olympus | /Subsea System/Wells (and Flowline) - In/Out Flow Issues/Flow assurance, material, and production chemistry/ | Scale |  | Flow path | Change in well to flowline alignment may result in comingling with increased scale risk | Flow path is appropriate | Medium | Monthly | Subsea Engineer | Flow path |  |  |  | ISU-I |  |  | Flow path | [7 empty] | Change in well to flowline alignment may result in comingling with increased scale risk
Olympus | /Subsea System/Wells (and Flowline) - In/Out Flow Issues/Flow assurance, material, and production chemistry/ | Sand Erosion |  | Normans/Solid samples | Identify outliers | Potential risk to well | Medium | Monthly | Production Engineer | Normans/Solid samples |  |  |  | ISU-I |  |  | Flowrates | [7 empty] | Identify outliers
Olympus | /Subsea System/Wells (and Flowline) - In/Out Flow Issues/Flow assurance, material, and production chemistry/ | Solids (other) |  | Normans/Solid samples | Identify outliers | Potential risk to well | Medium | Monthly | Production Engineer | Normans/Solid samples |  |  |  | ISU-I |  |  | Samples (Geochemical) | [7 empty] | Identify outliers
Olympus | /Subsea System/Wells (and Flowline) - In/Out Flow Issues/Flow assurance, material, and production chemistry/ | Solids (other) |  | Normans/Solid samples | Identify outliers | Potential risk to well |  |  | Production Engineer | Normans/Solid samples |  |  |  | ISU-I |  |  | Samples (Flow Assurance) | [7 empty] | Identify outliers
Olympus | /Subsea System/Wells (and Flowline) - In/Out Flow Issues/Flow assurance, material, and production chemistry/ | Slugging |  | Flow Regime map | Projected point in time flowline will enter slugging regime may allow to plan for it | Increase or decrease of flowrates | Medium | Monthly | Subsea Engineer | Flow Regime map |  |  |  | ISU-I |  |  | Well bore gradient | [7 empty] | Projected point in time flowline will enter slugging regime may allow to plan for it
Olympus | /Wells (and Flowline) - In/Out Flow Issues/Flow assurance, material, and production chemistry/ |  |  | Flow path | Change in well to flowline alignment may result in accelerated slugging onset conditions | Flow path is appropriate | Medium | Monthly | Subsea Engineer | Flow path |  |  |  | ISU-I |  |  | Tree/Well Valve Testing | [7 empty] | Change in well to flowline alignment may result in accelerated slugging onset conditions
Olympus | /Subsea System/Wells (and Flowline) - In/Out Flow Issues/Flow assurance, material, and production chemistry/ | Slugging |  | Flowrates | Within a range of flowrates, slugging can be observed, impacting topsides | Increase in flowrates |  |  | Subsea Engineer | Flowrates |  |  |  | ISU-I |  |  | Tree/Well Valve Testing | [7 empty] | Within a range of flowrates, slugging can be observed, impacting topsides
Olympus | /Subsea System/Wells (and Flowline) - In/Out Flow Issues/Flow assurance, material, and production chemistry/ | Fluid Surveillance |  | Samples (Geochemical) | Review sampling | Changes that would affect well guidance | Medium | Monthly | Production Engineer | Samples (Geochemical) |  |  |  | ISU-I |  |  | ESD Testing | [7 empty] | Review sampling
Olympus | /Subsea System/Wells (and Flowline) - In/Out Flow Issues/Flow assurance, material, and production chemistry/ | Fluid Surveillance |  | Samples (Flow Assurance) | Review sampling | Changes that would affect flow assurance guidance | Medium | Monthly | Production Engineer | Samples (Flow Assurance) |  |  |  | ISU-I |  |  | Subsea ESD | [7 empty] | Review sampling
Olympus | /Subsea System/Wells (and Flowline) - In/Out Flow Issues/Wells/ | Wells - Loading up |  | Well bore gradient | Increase in wellbore gradient can result in poor well performance | Increase or decrease of wellbore gradient | High | Daily | Production Engineer | Well bore gradient |  |  |  | ISU-I |  |  | Riser Isolation Valve | [7 empty] | Increase in wellbore gradient can result in poor well performance
Olympus | /Regulatory Reporting/Regulatory Testing/Tree/ | Tree - Valves |  | Tree/Well Valve Testing | Well and Tree valves should adhere to regulations (USV and SCSSV) | Procedure conducted as per Guidance , Sufficient DP across tested valve for test , Data documented correctly in Data Sheet , Proper valve Equalization after the test , ESD test conducted as per procedure , Shutdown logic Executed as per design | Medium | Monthly | Production Engineer | Tree/Well Valve Testing |  |  |  | ISU-I |  |  | Boarding Shutdown Valve | [7 empty] | Well and Tree valves should adhere to regulations (USV and SCSSV)
Olympus | /Regulatory Reporting/Wells/ | Wells - Valve Testing |  | Tree/Well Valve Testing | Well and Tree valves should adhere to regulations (USV and SCSSV) | Procedure conducted as per Guidance , Sufficient DP across tested valve for test , Data documented correctly in Data Sheet , Proper valve Equalization after the test , ESD test conducted as per procedure , Shutdown logic Executed as per design |  |  | Production Engineer | Tree/Well Valve Testing |  |  |  | ISU-I |  |  | Flowline and jumper usage | [7 empty] | Well and Tree valves should adhere to regulations (USV and SCSSV)
Olympus | /Regulatory Reporting/Regulatory Testing/Subsea Controls/ | Master Control Station (MCS) |  | ESD Testing | Field shutdowns should adhere to regulatory | Shut down testing is schedule in accordance with DWOP,Shut down function inaccord with design | Low | Quarterly | Facilities Engineer | ESD Testing |  |  |  | ISU-I |  |  | Elemental analysis | [7 empty] | Field shutdowns should adhere to regulatory
Olympus | /Regulatory Reporting/Regulatory Testing/Subsea Controls/ | Master Control Station (MCS) |  | Subsea ESD | Field shutdowns should adhere to regulatory | Shut down testing is schedule in accordance with DWOP,Shut down function inaccord with design | Low | Quarterly | Subsea Engineer | Subsea ESD |  |  |  | ISU-I |  |  | Watercut | [7 empty] | Field shutdowns should adhere to regulatory
Olympus | /Regulatory Reporting/Regulatory Testing/Boarding System/ | Riser - Isolation Valve |  | Riser Isolation Valve | Annually stroke and leak test demonstrates valve functions properly. | Shut down testing is schedule in accordance with DWOP,Valve functions inaccord with design | Medium | Monthly | Facilities Engineer | Riser Isolation Valve |  |  |  | ISU-I |  |  | Salinity | [7 empty] | Annually stroke and leak test demonstrates valve functions properly.
Olympus | /Regulatory Reporting/Regulatory Testing/Boarding System/ | Boarding Shutdown valve |  | Boarding Shutdown Valve | Verify valve meets leak test requirement and closure time | Shut down testing is schedule in accordance with DWOP,Valve functions inaccord with design | Medium | Monthly | Facilities Engineer | Boarding Shutdown Valve |  |  |  | ISU-I |  |  | CI availability | [7 empty] | Verify valve meets leak test requirement and closure time
Olympus | /Regulatory Reporting/Subsea Production Hardware/Subsea Production Hardware/ |  |  | Flowline and jumper usage | Status of flow segments are regulated by BSEE | Idle flowlines or jumpers | Medium | Monthly | Subsea Engineer | Flowline and jumper usage |  |  |  | ISU-I |  |  | PI effectiveness and chemical type | [7 empty] | Status of flow segments are regulated by BSEE
Olympus | /WFRM Practice Table/SPAIR/Flow assurance, material, and production chemistry/ | Water analysis |  | Elemental analysis | Elemental analysis will give indication of scale, hydrate, and corrosion tendencies | Change in TDS | Low | Yearly | Production Chemist | Elemental analysis |  |  |  | ISU-I |  |  | PI Injection rates | [7 empty] | Elemental analysis will give indication of scale, hydrate, and corrosion tendencies
Olympus | /WFRM Practice Table/SPAIR/Flow assurance, material, and production chemistry/ | Water analysis |  | Watercut | Watercut will affect hydrate, scale, and corrosion strategies | Review the past year shakeout and red-eye, compare, | Low | Yearly | Production Chemist | Watercut |  |  |  | ISU-I |  |  | AI Effectiveness and chemical type | [7 empty] | Watercut will affect hydrate, scale, and corrosion strategies
Olympus | /WFRM Practice Table/SPAIR/Flow assurance, material, and production chemistry/ | Water analysis |  | Salinity | Salinity will affect hydrate strategy | Variation when sampling throughout the year, Correlation with wells, | Low | Yearly | Production Chemist | Salinity |  |  |  | ISU-I |  |  | AI Injection rate | [7 empty] | Salinity will affect hydrate strategy
Olympus | /WFRM Practice Table/SPAIR/Flow assurance, material, and production chemistry/ | Chemical injection |  | CI availability | Maintaining prescribed CI availability and injection rates over pipeline life is key to the longevity of the hardware Key in assessing internal corrosion | % of time CI is deliver over hardware life, Injection rates are reviewed for deficiencies | Low | Yearly | Production Chemist | CI availability |  |  |  | ISU-I |  |  | SI effectiveness and chemical type | [7 empty] | Maintaining prescribed CI availability and injection rates over pipeline life is key to the longevity of the hardware Key in assessing internal corrosion
Olympus | /WFRM Practice Table/SPAIR/Flow assurance, material, and production chemistry/ | Chemical injection |  | PI effectiveness and chemical type | PI performance should sufficiently protecting flowline from deposition | Chemical is appropriate | Low | Yearly | Production Chemist | PI effectiveness and chemical type |  |  |  | ISU-I |  |  | SI injection rate | [7 empty] | PI performance should sufficiently protecting flowline from deposition
Olympus | /WFRM Practice Table/SPAIR/Flow assurance, material, and production chemistry/ | Chemical injection |  | PI Injection rates | PI product may be causing sufficient processing issues (slugging/separation) and requires change. | Change from target or anomalies, increase or decrease over time | Low | Yearly | Production Chemist | PI Injection rates |  |  |  | ISU-I |  |  | Normans/Solid yearly review - lab results | [7 empty] | PI product may be causing sufficient processing issues (slugging/separation) and requires change.
Olympus | /WFRM Practice Table/SPAIR/Flow assurance, material, and production chemistry/ | Chemical injection |  | AI Effectiveness and chemical type | AI performance should be sufficiently protecting wellbore from deposition | Chemical is appropriate | Low | Yearly | Production Chemist | AI Effectiveness and chemical type |  |  |  | ISU-I |  |  | Fluid evaluation (Asp content, HTGC, GOR, API) | [7 empty] | AI performance should be sufficiently protecting wellbore from deposition
Olympus | /WFRM Practice Table/SPAIR/Flow assurance, material, and production chemistry/ | Chemical injection |  | AI Injection rate | AI product could be causing sufficient processing issues (slugging/separation) and requires change | Change from target or anomalies, increase or decrease over time | Low | Yearly | Production Chemist | AI Injection rate |  |  |  | ISU-I |  |  | Corrosion Management Plan | [7 empty] | AI product could be causing sufficient processing issues (slugging/separation) and requires change
Olympus | /WFRM Practice Table/SPAIR/Flow assurance, material, and production chemistry/ | Chemical injection |  | SI effectiveness and chemical type | SI performance should be sufficiently protecting well and/or flowline from deposition | Chemical is appropriate (which chemical) | Low | Yearly | Production Chemist | SI effectiveness and chemical type |  |  |  | ISU-I |  |  | Wall loss due to corrosion | [7 empty] | SI performance should be sufficiently protecting well and/or flowline from deposition
Olympus | /WFRM Practice Table/SPAIR/Flow assurance, material, and production chemistry/ | Chemical injection |  | SI injection rate | SI product may be causing sufficient processing issues (slugging/separation) and require change | Change from target or anomalies, increase or decrease over time | Low | Yearly | Production Chemist | SI injection rate |  |  |  | ISU-I |  |  | Water-wetting | [7 empty] | SI product may be causing sufficient processing issues (slugging/separation) and require change
Olympus | /WFRM Practice Table/SPAIR/Flow assurance, material, and production chemistry/ | Sampling Plan Review |  | Normans/Solid yearly review - lab results | Norman filters can give indications of potential completion or flow assurance problems | Sand,Wax,Asphaltene ,Scale,Proppant,Metals,,, | Low | Yearly | Production Chemist | Normans/Solid yearly review - lab results |  |  |  | ISU-I |  |  | Coupon Readings (CI effectiveness) | [7 empty] | Norman filters can give indications of potential completion or flow assurance problems
Olympus | /WFRM Practice Table/SPAIR/Flow assurance, material, and production chemistry/ | Sampling Plan Review |  | Fluid evaluation (Asp content, HTGC, GOR, API) | Changing fluid properties | Asp content,HTGC,GOR,API | Low | Yearly | Production Chemist | Fluid evaluation (Asp content, HTGC, GOR, API) |  |  |  | ISU-I |  |  | Topside Corrosion Inspection - Umbilical termination, topside equipment | [7 empty] | Changing fluid properties
Olympus | /WFRM Practice Table/SPAIR/Flow assurance, material, and production chemistry/ | Internal Corrosion |  | Corrosion Management Plan | In-depth analysis of flowing conditions/treatment guidance can identify gaps Understanding of internal corrosion risk | Improvements/Gaps in strategy,History/Data tracked,CI Coupon ,Up to date water analysis ,No High organic acid risk,Topsides Inspection ,No MIC Present ,Internal Corrosion sufficient for planned Field Life,, | Low | Yearly | Subsea Engineer | Corrosion Management Plan |  |  |  | ISU-I |  |  | Subsea Corrosion Protection and Hardware Survey - Schedule and Review | [7 empty] | In-depth analysis of flowing conditions/treatment guidance can identify gaps Understanding of internal corrosion risk
Olympus | /WFRM Practice Table/SPAIR/Flow assurance, material, and production chemistry/ | Internal Corrosion |  | Wall loss due to corrosion | Consistent evaluation of wall thickness is essential to maintaining a knowledge level of integrity | Modeling is showing risk. | Low | Yearly |  | Wall loss due to corrosion |  |  |  | ISU-I |  |  | Wax management | [7 empty] | Consistent evaluation of wall thickness is essential to maintaining a knowledge level of integrity
Olympus | /WFRM Practice Table/SPAIR/Flow assurance, material, and production chemistry/ | Internal Corrosion |  | Water-wetting | Water wetting risk will change as system properties change Key in assessing internal corrosion | Increase in water-wetting, indicating a change in treatment philosophy | Low | Yearly | Subsea Engineer | Water-wetting |  |  |  | ISU-I |  |  | CWDT | [7 empty] | Water wetting risk will change as system properties change Key in assessing internal corrosion
Olympus | /WFRM Practice Table/SPAIR/Flow assurance, material, and production chemistry/ | Internal Corrosion |  | Coupon Readings (CI effectiveness) | Coupon readings indications may require to change CI strategy Key in assessing internal corrosion | Readings are within tolerance | Low | Yearly | Subsea Engineer | Coupon Readings (CI effectiveness) |  |  |  | ISU-I |  |  | Asphaltene management | [7 empty] | Coupon readings indications may require to change CI strategy Key in assessing internal corrosion
Olympus | /WFRM Practice Table/SPAIR/Flow assurance, material, and production chemistry/ | External Corrosion |  | Topside Corrosion Inspection - Umbilical termination, topside equipment | Inspect topside equipment for fatigue, corrosion | Inspection is due and if so scheduled,Inspection has been completed and reviewed, Leaks, Pitting, Corrosion, Reduction of wall thickness (if applicable) | Low | Yearly |  | Topside Corrosion Inspection - Umbilical termination, topside equipment |  |  |  | ISU-I |  |  | Asphaltene onset point | [7 empty] | Inspect topside equipment for fatigue, corrosion
Olympus | /WFRM Practice Table/SPAIR/Flow assurance, material, and production chemistry/ | External Corrosion |  | Subsea Corrosion Protection and Hardware Survey - Schedule and Review | Inspection will determine if trees/wells corrosion protection is sufficient External damage | Assess Subsea hardware on set schedule,History: Year Installed,History: Design Life,History: # of Years till end of Design Life ,History: CP survey conducted every 3 years,CP/External Corrosion Sufficient for planned remaining Life,No External Damage Present ,No Subsidence or Burial Risk Present , | Low | Yearly | Subsea Engineer | Subsea Corrosion Protection and Hardware Survey - Schedule and Review |  |  |  | ISU-I |  |  | Flow path | [7 empty] | Inspection will determine if trees/wells corrosion protection is sufficient External damage
Olympus | /WFRM Practice Table/SPAIR/Flow assurance, material, and production chemistry/ | Wax |  | Wax management | In-depth analysis of flowing conditions/treatment guidance can identify gaps | Improvements/Gaps in strategy | Low | Yearly | Subsea Engineer | Wax management |  |  |  | ISU-I |  |  | Subsea Operating Summary - Planned treatment guidance | [7 empty] | In-depth analysis of flowing conditions/treatment guidance can identify gaps
Olympus | /WFRM Practice Table/SPAIR/Flow assurance, material, and production chemistry/ | Wax |  | CWDT | System temperature decline put flowline within CWDT conditions Projected point in time that flowline will be within CWDT conditions should be known to start chemical injection | Change from target or anomalies, Decrease in temperature overtime, Potential change in wax properties | Low | Yearly | Subsea Engineer | CWDT |  |  |  | ISU-I |  |  | Subsea operating summary - Unplanned Treatment guidance | [7 empty] | System temperature decline put flowline within CWDT conditions Projected point in time that flowline will be within CWDT conditions should be known to start chemical injection
Olympus | /WFRM Practice Table/SPAIR/Flow assurance, material, and production chemistry/ | Asphaltene |  | Asphaltene management | In-depth analysis of flowing conditions/treatment guidance can identify gaps | Improvements/Gaps in strategy | Low | Yearly | Subsea Engineer | Asphaltene management |  |  |  | ISU-I |  |  | Subsea operating summary - Unplanned Hydrate no-touch | [7 empty] | In-depth analysis of flowing conditions/treatment guidance can identify gaps
Olympus | /WFRM Practice Table/SPAIR/Flow assurance, material, and production chemistry/ | Asphaltene |  | Asphaltene onset point | Pressure decline in system put wellbore within P-onset conditions. Projected point in time that wellbore will be within P-onset conditions. Tubing head pressure is below Psat may increase asphaltene deposition. Lower flowrates may increase asphaltene deposition | Change from target or anomalies, increase or decrease over time | Low | Yearly | Subsea Engineer | Asphaltene onset point |  |  |  | ISU-I |  |  | Chilly Choke Modeling | [7 empty] | Pressure decline in system put wellbore within P-onset conditions. Projected point in time that wellbore will be within P-onset conditions. Tubing head pressure is below Psat may increase asphaltene deposition. Lower flowrates may increase asphaltene deposition
Olympus | /WFRM Practice Table/SPAIR/Flow assurance, material, and production chemistry/ | Asphaltene |  | Flow path | Change in well to flowline alignment result in comingling may present risk | Flow path is appropriate | Low | Yearly | Subsea Engineer | Flow path |  |  |  | ISU-I |  |  | Hydrate curve modeling | [7 empty] | Change in well to flowline alignment result in comingling may present risk
Olympus | /WFRM Practice Table/SPAIR/Flow assurance, material, and production chemistry/ | Hydrates |  | Subsea Operating Summary - Planned treatment guidance | "Planned" hydrate prevention guidance should be followed for individual wells and field | Change from guidance | Low | Yearly | Subsea Engineer | Subsea Operating Summary - Planned treatment guidance |  |  |  | ISU-I |  |  | Flowing tubing head temp | [7 empty] | "Planned" hydrate prevention guidance should be followed for individual wells and field
Olympus | /WFRM Practice Table/SPAIR/Flow assurance, material, and production chemistry/ | Hydrates |  | Subsea operating summary - Unplanned Treatment guidance | "Unplanned" hydrate prevention should be followed on unexpected shutdowns | Change from guidance | Low | Yearly | Subsea Engineer | Subsea operating summary - Unplanned Treatment guidance |  |  |  | ISU-I |  |  | Boarding Temperature | [7 empty] | "Unplanned" hydrate prevention should be followed on unexpected shutdowns
Olympus | /WFRM Practice Table/SPAIR/Flow assurance, material, and production chemistry/ | Hydrates |  | Subsea operating summary - Unplanned Hydrate no-touch | Hydrate no touch time should not be exceeded. | Change from guidance | Low | Yearly | Subsea Engineer | Subsea operating summary - Unplanned Hydrate no-touch |  |  |  | ISU-I |  |  | Transit Time | [7 empty] | Hydrate no touch time should not be exceeded.
Olympus | /WFRM Practice Table/SPAIR/Flow assurance, material, and production chemistry/ | Hydrates |  | Chilly Choke Modeling | Chilly choke models need to be reviewed in the event the operating envelope has changed | Gaps in strategy | Low | Yearly | Subsea Engineer | Chilly Choke Modeling |  |  |  | ISU-I |  |  | Blow down | [7 empty] | Chilly choke models need to be reviewed in the event the operating envelope has changed
Olympus | /WFRM Practice Table/SPAIR/Flow assurance, material, and production chemistry/ | Hydrates |  | Hydrate curve modeling | Hydrate curves need to be revisited if salinity or oil properties have changed, to identify if the appropriate strategy is being used | Gaps in strategy | Low | Yearly | Subsea Engineer | Hydrate curve modeling |  |  |  | ISU-I |  |  | Sand Plan | [7 empty] | Hydrate curves need to be revisited if salinity or oil properties have changed, to identify if the appropriate strategy is being used
Olympus | /WFRM Practice Table/SPAIR/Flow assurance, material, and production chemistry/ | Hydrates |  | Flowing tubing head temp | Change in flowing tubing temp can require change in no-touch/treatment guidance. Well with different flow tubing head temperatures will affect the hydrate guidance. | Change from target or anomalies, increase or decrease over time | Low | Yearly | Subsea Engineer | Flowing tubing head temp |  |  |  | ISU-I |  |  | Wall loss due to erosion | [7 empty] | Change in flowing tubing temp can require change in no-touch/treatment guidance. Well with different flow tubing head temperatures will affect the hydrate guidance.
Olympus | /WFRM Practice Table/SPAIR/Flow assurance, material, and production chemistry/ | Hydrates |  | Boarding Temperature | Change in boarding temp or In-field flowline rate may require change in no-touch/treatment guidance | Change from target or anomalies, increase or decrease over time | Low | Yearly | Subsea Engineer | Boarding Temperature |  |  |  | ISU-I |  |  | Acoustic signal | [7 empty] | Change in boarding temp or In-field flowline rate may require change in no-touch/treatment guidance
Olympus | /WFRM Practice Table/SPAIR/Flow assurance, material, and production chemistry/ | Hydrates |  | Transit Time | Change in flow-rate/transit time may require change in pre-treatment or startup guidance (including Infield lines) | Change from target or anomalies, increase or decrease over time | Low | Yearly | Subsea Engineer | Transit Time |  |  |  | ISU-I |  |  | Slugging management | [7 empty] | Change in flow-rate/transit time may require change in pre-treatment or startup guidance (including Infield lines)
Olympus | /WFRM Practice Table/SPAIR/Flow assurance, material, and production chemistry/ | Hydrates |  | Blow down | It is prudent to monitor if the flowline is blown down per hydrate guidance | Change from guidance | Low | Yearly | Subsea Engineer | Blow down |  |  |  | ISU-I |  |  | Flow path | [7 empty] | It is prudent to monitor if the flowline is blown down per hydrate guidance
Olympus | /WFRM Practice Table/SPAIR/Flow assurance, material, and production chemistry/ | Sand Erosion |  | Sand Plan | A well developed sand management plan is necessary to have an operating envelop for risk. | No Sand/Solids Production History | Low | Yearly | Subsea Engineer | Sand Plan |  |  |  | ISU-I |  |  | Flowline deposition risk matrix | [7 empty] | A well developed sand management plan is necessary to have an operating envelop for risk.
Olympus | /WFRM Practice Table/SPAIR/Flow assurance, material, and production chemistry/ | Sand Erosion |  | Wall loss due to erosion | Wall loss - Subsea system barrier audit Wall thickness is key to the longevity of a system. End of field life may be affected by predictions | Reoccurring acoustic signals at topsides and wall, Results for erosion models indicating a risk, Flow-Rates well below Erosion Limit , Sand Production Damage Assessment | Low | Yearly | Subsea Engineer | Wall loss due to erosion |  |  |  | ISU-I |  |  | Well jumper DP/Dt | [7 empty] | Wall loss - Subsea system barrier audit Wall thickness is key to the longevity of a system. End of field life may be affected by predictions
Olympus | /WFRM Practice Table/SPAIR/Flow assurance, material, and production chemistry/ | Sand Erosion |  | Acoustic signal | Detection of sand production via acoustics should be evaluated for later implications on system. | Reoccurring sand events, Major acoustics, ASD Fully Working | Low | Yearly | Subsea Engineer | Acoustic signal |  |  |  | ISU-I |  |  | Flowline Jumper DP/Dt | [7 empty] | Detection of sand production via acoustics should be evaluated for later implications on system.
Olympus | /WFRM Practice Table/SPAIR/Flow assurance, material, and production chemistry/ | Slugging |  | Slugging management | In-depth analysis of flowing conditions/treatment guidance can identify gaps | Improvements/Gaps in strategy | Low | Yearly | Subsea Engineer | Slugging management |  |  |  | ISU-I |  |  | Infield flowline DP/Dt | [7 empty] | In-depth analysis of flowing conditions/treatment guidance can identify gaps
Olympus | /WFRM Practice Table/SPAIR/Flow assurance, material, and production chemistry/ | Scale |  | Flow path | Change in well to flowline alignment may result in comingling with increased scale risk | Flow path is appropriate | Low | Yearly | Subsea Engineer | Flow path |  |  |  | ISU-I |  |  | Flowline DP/Dt | [7 empty] | Change in well to flowline alignment may result in comingling with increased scale risk
Olympus | /WFRM Practice Table/SPAIR/Flow assurance, material, and production chemistry/ | Deposition Assessment - Subsea Production System |  | Flowline deposition risk matrix | Depostion can lead to deferment or plugging later on. | Change from target or anomalies, increase or decrease over time | Low | Yearly | Subsea Engineer | Flowline deposition risk matrix |  |  |  | ISU-I |  |  | General Topside Inspection | [7 empty] | Depostion can lead to deferment or plugging later on.
Olympus | /WFRM Practice Table/SPAIR/Flow assurance, material, and production chemistry/ | Deposition Assessment - Subsea Production System |  | Well jumper DP/Dt | Yearly evaluation can identify systematic changes due to flow assurance issues | Change from target or anomalies, increase or decrease over time | Low | Yearly | Subsea Engineer | Well jumper DP/Dt |  |  |  | ISU-I |  |  | Spare Hardware Review | [7 empty] | Yearly evaluation can identify systematic changes due to flow assurance issues
Olympus | /WFRM Practice Table/SPAIR/Flow assurance, material, and production chemistry/ | Deposition Assessment - Subsea Production System |  | Flowline Jumper DP/Dt | Yearly evaluation can identify systematic changes due to flow assurance issues | Change from target or anomalies; drift,increase or decrease over time | Low | Yearly | Subsea Engineer | Flowline Jumper DP/Dt |  |  |  | ISU-I |  |  | Pump availability | [7 empty] | Yearly evaluation can identify systematic changes due to flow assurance issues
Olympus | /WFRM Practice Table/SPAIR/Flow assurance, material, and production chemistry/ | Deposition Assessment - Subsea Production System |  | Infield flowline DP/Dt | Yearly evaluation can identify systematic changes due to flow assurance issues | Change from target or anomalies; drift,increase or decrease over time | Low | Yearly | Subsea Engineer | Infield flowline DP/Dt |  |  |  | ISU-I |  |  | Chemical flow meter | [7 empty] | Yearly evaluation can identify systematic changes due to flow assurance issues
Olympus | /WFRM Practice Table/SPAIR/Flow assurance, material, and production chemistry/ | Deposition Assessment - Subsea Production System |  | Flowline DP/Dt | Yearly evaluation can identify systematic changes due to flow assurance issues Flowline deposition may require remediation | Change from target or anomalies; drift,increase or decrease over time | Low | Yearly | Subsea Engineer | Flowline DP/Dt |  |  |  | ISU-I |  |  | Chemical skids valves | [7 empty] | Yearly evaluation can identify systematic changes due to flow assurance issues Flowline deposition may require remediation
Olympus | /WFRM Practice Table/SPAIR/Subsea Utilities/ | Hardware Reviews |  | General Topside Inspection | TUTA can fatigue, corrosion, leaks Flow meters and pumps need to be reliable Valves and fitting need to have integrity Proper bleed and block methods is needed to do maintenance on system | Flow meters that are not functioning properly, Chemical pumps that have reoccurring problems, Pressure or temperature gauges that need maintenance, Valve that leak,Corrosion is acceptable | Low | Yearly | Subsea Engineer | General Topside Inspection |  |  |  | ISU-I |  |  | Chemical skid bleeding | [7 empty] | TUTA can fatigue, corrosion, leaks Flow meters and pumps need to be reliable Valves and fitting need to have integrity Proper bleed and block methods is needed to do maintenance on system
Olympus | /Subsea Utilities/ | Hardware Reviews |  | Spare Hardware Review | Critical equipment have adequate redundancy | Umbilical availability,HPU key component: PSV, Pumps, regulators, EFL availability, Lead time on other key components |  |  |  | Spare Hardware Review |  |  |  | ISU-I |  |  | Umbilical strategy | [7 empty] | Critical equipment have adequate redundancy
Olympus | /WFRM Practice Table/SPAIR/Subsea Utilities/ | Topsides Chemical Equipment |  | Pump availability | Ensure no threats to chemical delivery due to inadequate pump availibility | Reocurrence of pump outage. ,Pumps capacity is sufficient enough to not hinder operations. | Low | Yearly | Facilities Engineer | Pump availability |  |  |  | ISU-I |  |  | Assessment of leak to environment | [7 empty] | Ensure no threats to chemical delivery due to inadequate pump availibility
Olympus | /WFRM Practice Table/SPAIR/Subsea Utilities/ | Topsides Chemical Equipment |  | Chemical flow meter | Ensure no threats to monitoring chemical injection rates due to unknown volumes delivered. | CI Metering Instrumentation Function and in PI | Low | Yearly | Production Chemist | Chemical flow meter |  |  |  | ISU-I |  |  | Hydraulic system | [7 empty] | Ensure no threats to monitoring chemical injection rates due to unknown volumes delivered.
Olympus | /WFRM Practice Table/SPAIR/Subsea Utilities/ | Topsides Chemical Equipment |  | Chemical skids valves | Ensure valving is sufficient for operation. Monitor for LOPC. | Reoccurring bad actors.,Multiple LOPC. |  |  | Facilities Engineer | Chemical skids valves |  |  |  | ISU-I |  |  | Hydraulic System - HPU Annual inspection and maintenance | [7 empty] | Ensure valving is sufficient for operation. Monitor for LOPC.
Olympus | /WFRM Practice Table/SPAIR/Subsea Utilities/ | Topsides Chemical Equipment |  | Chemical skid bleeding | Adequate methods needs to be available to bleed chemical lines (to equalize valves subsea). | Improper bleed methods or drainage.,Multiple LOPC. |  |  | Facilities Engineer | Chemical skid bleeding |  |  |  | ISU-I |  |  | EFLs | [7 empty] | Adequate methods needs to be available to bleed chemical lines (to equalize valves subsea).
Olympus | /WFRM Practice Table/SPAIR/Subsea Utilities/ | Utilities - Umbilical system |  | Umbilical strategy | Umbilical strategy will allow for proactive planning in the event of tube failure or blockage | Redundant MeOH injection at Every Tree ,All Chemical Injection Ports Fully Functional ,Redundant Hydraulics at Every Tree,Redundant CI Line Available ,No Carbon Steel dead legs or untreatable sections | Low | Yearly | Subsea Engineer | Umbilical strategy |  |  |  | ISU-I |  |  | Bender IR (MCS annual maintenance) | [7 empty] | Umbilical strategy will allow for proactive planning in the event of tube failure or blockage
Olympus | /WFRM Practice Table/SPAIR/Subsea Utilities/ | Utilities - Umbilical system |  | Assessment of leak to environment | Environmental impact | Umbilical unable to contain pressure during stand-up test,Umbilical pressure increasing to hydrostatic when originating below hydrostatic,Leaking tubes isolated from chemical injection valve/pod ,Not old SDH Design with High Hydrogen Embrittlement Risk ,No External Damage present that might increase Hydrogen Embrittlement Risk ,No Tube Failures from Hydrogen Embrittlement Present,No Xylene or other high environmental risk fluid present Subsea ,No Historic or present Incompatible Chemical/tube combinations,Idle Tube PM in place and being followed ,Instrumentation in place to monitor flow and idle tube pressure | Low | Yearly | Subsea Engineer | Assessment of leak to environment |  |  |  | ISU-I |  |  | Communication | [7 empty] | Environmental impact
Olympus | /WFRM Practice Table/SPAIR/Subsea Utilities/ | Utilities - Umbilical system |  | Hydraulic system | Essential to valve operation Potential fluid loss subsea resulting excessive use Diminishing of hydraulic capacity to functioning valves | Flow meters topside indicated use of hydraulic fluid,Flow meters at SCM indicating use of hydraulic fluid,(Extraordinary) depletion of pressure when functioning valves,Hydraulic analysis demonstrating potential problem,Loss of hydraulic tubes needing other strategies, | Low | Yearly | Subsea Engineer | Hydraulic system |  |  |  | ISU-I |  |  | Spare Hardware Review | [7 empty] | Essential to valve operation Potential fluid loss subsea resulting excessive use Diminishing of hydraulic capacity to functioning valves
Olympus | /WFRM Practice Table/SPAIR/Subsea Utilities/ | Utilities - Umbilical system |  | Hydraulic System - HPU Annual inspection and maintenance | HPU needs to be maintained to ensure not leaks, regulators are working good. Failure of the HPU integrity may eventual put subsea operations at risk. HPU pumps are in working order PSVs are set appropriately Regulators are functioning Valve/Fitting do not leak | Hardware deficiencies, Pumps cycling too often, Dual lines (HP1/HP2 and LP1/LP2) communicating with each other, Vent lines warm (identified with IR gun), Observable fluid around HPU, Noise or vibration from pumps, Regulators not functioning properly and need replacement, PSVs lifting too early when being tested, | Low | Yearly | Subsea Engineer | Hydraulic System - HPU Annual inspection and maintenance |  |  |  | ISU-I |  |  | Temperature | [7 empty] | HPU needs to be maintained to ensure not leaks, regulators are working good. Failure of the HPU integrity may eventual put subsea operations at risk. HPU pumps are in working order PSVs are set appropriately Regulators are functioning Valve/Fitting do not leak
Olympus | /WFRM Practice Table/SPAIR/Subsea Utilities/ | Utilities - Electrical System |  | EFLs | EFLs are an important link in the subsea communication architecture and needs to be robust to maintain proficient communications between the SCM and MCS system. | Spare Quads/ Pairs in Umbilical | Low | Yearly | Subsea Engineer | EFLs |  |  |  | ISU-I |  |  | Pressure | [7 empty] | EFLs are an important link in the subsea communication architecture and needs to be robust to maintain proficient communications between the SCM and MCS system.
Olympus | /WFRM Practice Table/SPAIR/Subsea Utilities/ | Utilities - Electrical System |  | Bender IR (MCS annual maintenance) | Review Bender IR can indicate problems with the resistance level of the electrical system. | Deviations from previous year, Required maintenance, No signs of IR loss in Umbilical | Low | Yearly | Subsea Engineer | Bender IR (MCS annual maintenance) |  |  |  | ISU-I |  |  | Valve integrity | [7 empty] | Review Bender IR can indicate problems with the resistance level of the electrical system.
Olympus | /WFRM Practice Table/SPAIR/Subsea Utilities/ | Utilities - Electrical System |  | Communication | Subsea communication architecture needs to be robust for operation of subsea fields. | Redundant communications with no issues,LIMs are functioning properly. | Low | Yearly | Subsea Engineer | Communication |  |  |  | ISU-I |  |  | Valve equalization | [7 empty] | Subsea communication architecture needs to be robust for operation of subsea fields.
Olympus | /Tree/ | Tree |  | Spare Hardware Review | Critical equipment have adequate redundancy | SCM availability, Choke availability, Lead time on other key components |  |  |  | Spare Hardware Review |  |  |  | ISU-I |  |  | Tree Acoustic signal | [7 empty] | Critical equipment have adequate redundancy
Olympus | /WFRM Practice Table/SPAIR/Tree/ | Tree |  | Temperature | Ensure adequate integrity and performance of tree valves. Excessively high or low temperature will damage equipment | Temperatures above design ratings, Bridge alerts, Drifting temperature gauges with time, Anomalies on start-up, shutdowns, and shut-ins,,Max temperature,Current-projected FTHT cannot exceed max temp rating downstream of tree,Hot Oil System Not capable of exceeding temp ratings ,No Historic Events exceeding equipment temperature ratings ,High Temp Shutdown,HTSD Alarm/ Trip ,Gauge used for Alarm/Trip fully functional (no Drift or scale issues) ,,Min temperature,No Risk of Chilly Choke ,No historic excursions below tree or jumper rating?,System Operation Inherently stable to prevent Chilly Choke? ,Low Temp Shutdown ,LTSD Alarm ,Gauge used for Alarm/Trip fully functional (no Drift or scale issues) ,,, | Low | Yearly | Subsea Engineer | Temperature |  |  |  | ISU-I |  |  | Chilly Choke | [7 empty] | Ensure adequate integrity and performance of tree valves. Excessively high or low temperature will damage equipment
Olympus | /WFRM Practice Table/SPAIR/Tree/ | Tree |  | Pressure | Ensure adequate integrity and performance of tree valves. Tree pressure trending to hydrostatic can be an indicator of communication with subsea Tree pressures exceed MAWP | Pressure trending to hydrostatic, Bridge alerts, Drifting temperature gauges with time, Anomalies on start-up, shutdowns, and shut-ins | Low | Yearly | Subsea Engineer | Pressure |  |  |  | ISU-I |  |  | Choke plugging | [7 empty] | Ensure adequate integrity and performance of tree valves. Tree pressure trending to hydrostatic can be an indicator of communication with subsea Tree pressures exceed MAWP
Olympus | /WFRM Practice Table/SPAIR/Tree/ | Tree - Valves |  | Valve integrity | Ensure adequate integrity and performance of tree valves. | No passing valves,No loss of USV redundancy,No safety valves near regulatory allowed leak rate, | Low | Yearly | Subsea Engineer | Valve integrity |  |  |  | ISU-I |  |  | Steps | [7 empty] | Ensure adequate integrity and performance of tree valves.
Olympus | /WFRM Practice Table/SPAIR/Tree/ | Tree - Valves |  | Valve equalization | Ensure adequate integrity and performance of tree valves. Valve equalization will extend the functionality of the tree Passing valves will lead to poor operation performance | Pressure bleeding to unexpected values | Low | Yearly |  | Valve equalization |  |  |  | ISU-I |  |  | DP | [7 empty] | Ensure adequate integrity and performance of tree valves. Valve equalization will extend the functionality of the tree Passing valves will lead to poor operation performance
Olympus | /WFRM Practice Table/SPAIR/Tree/ | Acoustic Sound Detector (ASD) |  | Tree Acoustic signal | Instrument may drift/degrade/fail overtime and long term trends can identify changes Key events can be identified | Increase or decrease of acoustic signal | Low | Yearly | Subsea Engineer | Tree Acoustic signal |  |  |  | ISU-I |  |  | Spare Hardware Review | [7 empty] | Instrument may drift/degrade/fail overtime and long term trends can identify changes Key events can be identified
Olympus | /WFRM Practice Table/SPAIR/Tree/ | Tree - Choke |  | Chilly Choke | Subsea system barrier audit Low wall temperatures (brittle fracture due to chilly choke) Appropriate management steps in place | Bridge alerts,Modeling results are up to date,Appropriate backpressure is maintained on wells | Low | Yearly | Subsea Engineer | Chilly Choke |  |  |  | ISU-I |  |  | Subsea Inspection | [7 empty] | Subsea system barrier audit Low wall temperatures (brittle fracture due to chilly choke) Appropriate management steps in place
Olympus | /WFRM Practice Table/SPAIR/Tree/ | Tree - Choke |  | Choke plugging | Plugging of the choke contributes to flow issues. Choke plugging is an indicator of other well issues. | Unexpected increase in pressure drop across choke.,Unexpected ­ in tubing head and bottom hole pressures. | Low | Yearly | Subsea Engineer | Choke plugging |  |  |  | ISU-I |  |  | Status | [7 empty] | Plugging of the choke contributes to flow issues. Choke plugging is an indicator of other well issues.
Olympus | /WFRM Practice Table/SPAIR/Tree/ | Tree - Choke |  | Steps | Indication of deterioration | Wellbore pressure drop increase with increase in annulus temperature for the same choke step. | Low | Yearly | Subsea Engineer | Steps |  |  |  | ISU-I |  |  | Temperature and pressures | [7 empty] | Indication of deterioration
Olympus | /WFRM Practice Table/SPAIR/Tree/ | Tree - Choke |  | DP | Change in relationship between pressure drop across choke and flowrates could be an indicator of choke depreciation Chokes in systems with solid production are at greater risk Yearly assessment can identify long term gradual changes | Decrease pressure drop for same choke step, Decrease pressure drop for same flowrates | Low | Yearly | Subsea Engineer | DP |  |  |  | ISU-I |  |  | Status | [7 empty] | Change in relationship between pressure drop across choke and flowrates could be an indicator of choke depreciation Chokes in systems with solid production are at greater risk Yearly assessment can identify long term gradual changes
Olympus | /Subsea Production Hardware/ | Hardware Reviews |  | Spare Hardware Review | Critical equipment have adequate redundancy | SCM availability , Umbilical availability, Choke availability,HPU key component: PSV, Pumps, regulators, EFL availability, Lead time on other key components |  |  |  | Spare Hardware Review |  |  |  | ISU-I |  |  | Status | [7 empty] | Critical equipment have adequate redundancy
Olympus | /WFRM Practice Table/SPAIR/Subsea Production Hardware/ | Hardware Reviews |  | Subsea Inspection | ROV visual inspection allow to a means of identifying potential risk | Inspection is due and if so scheduled, Inspection has been completed and reviewed, Anomalies, Leaks, Movement, subsidence, Corrosion, determinations | Low | Yearly | Subsea Engineer | Subsea Inspection |  |  |  | ISU-I |  |  | Status | [7 empty] | ROV visual inspection allow to a means of identifying potential risk
Olympus | /WFRM Practice Table/SPAIR/Subsea Production Hardware/ | Sled |  | Status | Capture hardware history, current status, opportunities/threats to have full perspective on capacity, reliability, integrity, safety, and efficiency life cycle | Mechanical issues present or recent changes, Issues with valves | Low | Yearly | Subsea Engineer | Status |  |  |  | ISU-I |  |  | Flowline inspection | [7 empty] | Capture hardware history, current status, opportunities/threats to have full perspective on capacity, reliability, integrity, safety, and efficiency life cycle
Olympus | /WFRM Practice Table/SPAIR/Subsea Production Hardware/ | Sled |  | Temperature and pressures | Sled pressure and temperature are used for operation and surveillance of system. Indicators need to be in accord with tree sensors. | Deficiencies or changes in PT gauges (IMSA) | Low | Yearly | Subsea Engineer | Temperature and pressures |  |  |  | ISU-I |  |  | Riser Inspection | [7 empty] | Sled pressure and temperature are used for operation and surveillance of system. Indicators need to be in accord with tree sensors.
Olympus | /WFRM Practice Table/SPAIR/Subsea Production Hardware/ | Manifold |  | Status | Capture hardware history, current status, opportunities/threats to have full perspective on capacity, reliability, integrity, safety, and efficiency life cycle | Mechanical issues present or recent changes, Issues with valves | Low | Yearly | Subsea Engineer | Status |  |  |  | ISU-I |  |  | DP | [7 empty] | Capture hardware history, current status, opportunities/threats to have full perspective on capacity, reliability, integrity, safety, and efficiency life cycle
Olympus | /WFRM Practice Table/SPAIR/Subsea Production Hardware/ | Well Jumper |  | Status | Capture hardware history, current status, opportunities/threats to have full perspective on capacity, reliability, integrity, safety, and efficiency life cycle | Mechanical issues present or recent changes | Low | Yearly | Subsea Engineer | Status |  |  |  | ISU-I |  |  | Riser Flex Joint Inspection | [7 empty] | Capture hardware history, current status, opportunities/threats to have full perspective on capacity, reliability, integrity, safety, and efficiency life cycle
Olympus | /WFRM Practice Table/SPAIR/Subsea Production Hardware/ | Flowline Jumpers |  | Status | Capture hardware history, current status, opportunities/threats to have full perspective on capacity, reliability, integrity, safety, and efficiency life cycle | Mechanical issues present or recent changes | Low | Yearly | Subsea Engineer | Status |  |  |  | ISU-I |  |  | Riser ASD yearly calibration | [7 empty] | Capture hardware history, current status, opportunities/threats to have full perspective on capacity, reliability, integrity, safety, and efficiency life cycle
Olympus | /WFRM Practice Table/SPAIR/Subsea Production Hardware/ | Flowline |  | Flowline inspection | Determine walking, buckling, anomalies External damage | Flowline Walking Inspections up to date and no deficiencies ,Flowline Crossing Inspections up to date and no deficiencies | Low | Yearly | Subsea Engineer | Flowline inspection |  |  |  | ISU-I |  |  | Riser Acoustic signal | [7 empty] | Determine walking, buckling, anomalies External damage
Olympus | /WFRM Practice Table/SPAIR/Boarding System/ | Riser and Manifold |  | Riser Inspection | Fatigue will be indicative of the life span External damage | Excessive thermal cycling, Visual indication of problems, External corrosion, Organic matter, Riser Survey Inspections Current and no deficiencies ,Riser Fatigue life meets Field Plan , | Low | Yearly | Subsea Engineer | Riser Inspection |  |  |  | ISU-I |  |  | Calibration | [7 empty] | Fatigue will be indicative of the life span External damage
Olympus | /WFRM Practice Table/SPAIR/Boarding System/ | Riser - Choke |  | DP | Change in relationship between pressure drop across choke and flowrates could be an indicator of choke depreciation Chokes in systems with solid production are at greater risk Yearly assessment can identify long term, gradual changes | Decrease in pressure drop for same choke step, Decrease in pressure drop for same flowrates | Low | Yearly | Subsea Engineer | DP |  |  |  | ISU-I |  |  | Pressure Gauge Offset Calibration | [7 empty] | Change in relationship between pressure drop across choke and flowrates could be an indicator of choke depreciation Chokes in systems with solid production are at greater risk Yearly assessment can identify long term, gradual changes
Olympus | /WFRM Practice Table/SPAIR/Boarding System/ | Riser - Flex Joint |  | Riser Flex Joint Inspection | External damage | Flex-Joint Inspections up to date and no Issues | Low | Yearly | Subsea Engineer | Riser Flex Joint Inspection |  |  |  | ISU-I |  |  | SCM hydraulics | [7 empty] | External damage
Olympus | /WFRM Practice Table/SPAIR/Boarding System/ | Acoustic Sound Detector (ASD) |  | Riser ASD yearly calibration | Calibration report can reveal instrument defects, baseline drift | Device is sufficiently accurate for operations and surveillance. | Low | Yearly | Subsea Engineer | Riser ASD yearly calibration |  |  |  | ISU-I |  |  | SCM Software | [7 empty] | Calibration report can reveal instrument defects, baseline drift
Olympus | /WFRM Practice Table/SPAIR/Boarding System/ | Acoustic Sound Detector (ASD) |  | Riser Acoustic signal | Instrument may drift/degrade/fail overtime and long term trends can identify changes | Increase or Decrease of acoustic signal | Low | Yearly | Subsea Engineer | Riser Acoustic signal |  |  |  | ISU-I |  |  | MCS annual maintenance | [7 empty] | Instrument may drift/degrade/fail overtime and long term trends can identify changes
Olympus | /WFRM Practice Table/SPAIR/Boarding System/ | Multiphase flow meter (MPFM) |  | Calibration | Instrument may drift/degrade/fail overtime and long term trends can identify changes | Device is sufficiently accurate for operations and surveillance. | Low | Yearly | Subsea Engineer | Calibration |  |  |  | ISU-I |  |  | MCS status | [7 empty] | Instrument may drift/degrade/fail overtime and long term trends can identify changes
Olympus | /WFRM Practice Table/SPAIR/Multi phase boosting/ | Caisson |  | Pressure Gauge Offset Calibration | Offsets are calculated after the ESP is commissioned with a few data points. Every year it is prudent to check the offset pressures based on more data points to ensure they make sense and do not need to be updated. | Check LCS parameter maintenance spreadsheet with data points from when ESP backspun or other similar opportunities. | Low | Yearly | Subsea Engineer | Pressure Gauge Offset Calibration |  |  |  | ISU-I |  |  | Shutdowns and interlocks | [7 empty] | Offsets are calculated after the ESP is commissioned with a few data points. Every year it is prudent to check the offset pressures based on more data points to ensure they make sense and do not need to be updated.
Olympus | /WFRM Practice Table/SPAIR/Subsea Controls/ | Subsea Control Module (SCM) |  | SCM hydraulics | DCVs may be lifting or sticking inappropriately causing difficulty to operations. | Function line pressure when valve is intend to be closed. | Low | Yearly | Subsea Engineer | SCM hydraulics |  |  |  | ISU-I |  |  | Alarm management | [7 empty] | DCVs may be lifting or sticking inappropriately causing difficulty to operations.
Olympus | /WFRM Practice Table/SPAIR/Subsea Controls/ | Subsea Control Module (SCM) |  | SCM Software | SCM software needs to be robust for operation of subsea trees. | No Obsolescence Issues ,Software up to date | Low | Yearly | Subsea Engineer | SCM Software |  |  |  | ISU-I |  |  | Calibration | [7 empty] | SCM software needs to be robust for operation of subsea trees.
Olympus | /WFRM Practice Table/SPAIR/Subsea Controls/ | Master Control Station (MCS) |  | MCS annual maintenance | Annual maintenance checks can identify problems that may manifest later. | Deviations from previous year, Required maintenance | Low | Yearly | Subsea Engineer | MCS annual maintenance |  |  |  | ISU-I |  |  | SMART well hydraulics | [7 empty] | Annual maintenance checks can identify problems that may manifest later.
Olympus | /WFRM Practice Table/SPAIR/Subsea Controls/ | Master Control Station (MCS) |  | MCS status | MCS needs to be robust for operation of subsea fields | No Obsolescence Issues ,Software up to date | Low | Yearly | Subsea Engineer | MCS status |  |  |  | ISU-I |  |  | Annulus pressure | [7 empty] | MCS needs to be robust for operation of subsea fields
Olympus | /WFRM Practice Table/SPAIR/Subsea Controls/ | Master Control Station (MCS) |  | Shutdowns and interlocks | Shutdowns and interlocks need to be in accord with BSEE and company operating philosophies. | Communications Loss Programmed and operational,Communications loss procedure in place , | Low | Yearly | Subsea Engineer | Shutdowns and interlocks |  |  |  | ISU-I |  |  | Zonal cross flow | [7 empty] | Shutdowns and interlocks need to be in accord with BSEE and company operating philosophies.
Olympus | /WFRM Practice Table/SPAIR/Subsea Controls/ | Master Control Station (MCS) |  | Alarm management | Alarms should be set to protect the system and alert operation to problems when necessary. This requires proper limitaitons on equipment. | Reoccuring alarms,Setpoints that are out of range. | Low | Yearly | Subsea Engineer | Alarm management |  |  |  | ISU-I |  |  | Well testing | [7 empty] | Alarms should be set to protect the system and alert operation to problems when necessary. This requires proper limitaitons on equipment.
Olympus | /WFRM Practice Table/SPAIR/Tree/ | Multiphase flow meter (MPFM) |  | Calibration | Instrument may drift/degrade/fail overtime and long term trends can identify changes | Device is sufficiently accurate for operations and surveillance. | Low | Yearly | Subsea Engineer | Calibration |  |  |  | ISU-I |  |  | Completions | [7 empty] | Instrument may drift/degrade/fail overtime and long term trends can identify changes
Olympus | /WFRM Practice Table/SPAIR/Tree/ | SMART Well |  | SMART well hydraulics | Several valves need to be aligned appropriately to operate SMART well sleeves properly. | Hydraulic pressure to SMART well is sent on close signal. HOVs,HSWs, and TIVs open and close when commanded. | Low | Yearly | Subsea Engineer | SMART well hydraulics |  |  |  | ISU-I |  |  | ICVs | [7 empty] | Several valves need to be aligned appropriately to operate SMART well sleeves properly.
Olympus | /WFRM Practice Table/SPAIR/Tree/ | Annulus |  | Annulus pressure | Casing damage due to excessive high or low pressure | Annulus MAOP, Annulus trigger limits,Appropriate monitoring frequency, Attentive surveillance,Operator awareness,Well not operating at condition near action pressure ,Confirmed continued Annulus communication with gauge ,Shut-In Condition Not on Vacuum and no other issue while shut in ,Shut-down Programmed for High pressure ,High Alarm Verified/ Set point/ In-service ,Gauge used for Alarm/Trip fully functional (no Drift or scale issues) ,No other Annulus Issues (Gas lifted Annulus, pressure anomalies) | Low | Yearly | Production Engineer | Annulus pressure |  |  |  | ISU-I |  |  | Backflow | [7 empty] | Casing damage due to excessive high or low pressure
Olympus | /WFRM Practice Table/SPAIR/Wells/ | Wells |  | Zonal cross flow | Zonal cross flow can damage completions. High pressure differentional between differenent zones and sand layers need to be monitored. | Potential for cross-flow | Low | Yearly | Production Engineer | Zonal cross flow |  |  |  | ISU-I |  |  | SCSSV | [7 empty] | Zonal cross flow can damage completions. High pressure differentional between differenent zones and sand layers need to be monitored.
Olympus | /WFRM Practice Table/SPAIR/Wells/ | Wells |  | Well testing | Well testing contributes to field productions tests, and how wells need to be managed (i.e. target BHP, choke steps, potential threats, impairment). | Able to get individual Well test | Low | Yearly | Production Engineer | Well testing |  |  |  | ISU-I |  |  | Tubing | [7 empty] | Well testing contributes to field productions tests, and how wells need to be managed (i.e. target BHP, choke steps, potential threats, impairment).
Olympus | /WFRM Practice Table/SPAIR/Wells/ | Wells |  | Completions | The quality of completions will impact management of wells. Awareness of completion through time will contribute both to daily ramp schedules and life cycle production management. | Completions that are at risk to sand production., | Low | Yearly | Production Engineer | Completions |  |  |  | ISU-I |  |  | Water injection | [7 empty] | The quality of completions will impact management of wells. Awareness of completion through time will contribute both to daily ramp schedules and life cycle production management.
Olympus | /WFRM Practice Table/SPAIR/Wells/ | Wells |  | ICVs | Status of ICVs impact production management, from change in fluids or water from different sands, to impact on bottom hole and tubing head pressure. | Unexpected bottom hole or tubing head pressures.,Proper operational guidelines. | Low | Yearly | Production Engineer | ICVs |  |  |  | ISU-I |  |  | Down hole pressure gauges | [7 empty] | Status of ICVs impact production management, from change in fluids or water from different sands, to impact on bottom hole and tubing head pressure.
Olympus | /WFRM Practice Table/SPAIR/Wells/ | Wells |  | Backflow | Systems with wells that have varying tubing head pressures are susceptible to backflow from the higher pressure well into the lower pressure well. | Monitor pressures when boarding valve is closed.,Evaluate risk of plugging or backpressure exerted on well downstream of the commingling point. | Low | Yearly | Production Engineer | Backflow |  |  |  | ISU-I |  |  | Flowline segment | [7 empty] | Systems with wells that have varying tubing head pressures are susceptible to backflow from the higher pressure well into the lower pressure well.
Olympus | /WFRM Practice Table/SPAIR/Wells/ | Wells |  | SCSSV | SCSSV needs to function properly in accordance with well design. SCSSV that have a risk to not function appropriately due to mechanical or impairment issues need to be monitored. | No safety valves near regulatory allowed leak rate,Safety valve does not close appropriately on first attempt.,Safety valve locking mechanism has risk of not opening due to manufacturing mechanical design. | Low | Yearly | Production Engineer | SCSSV |  |  |  | ISU-I |  |  | Open actions | [7 empty] | SCSSV needs to function properly in accordance with well design. SCSSV that have a risk to not function appropriately due to mechanical or impairment issues need to be monitored.
Olympus | /WFRM Practice Table/SPAIR/Wells/ | Wells |  | Tubing | Tubing may have change in gradient or frictional pressure loss due to changes in system (diameter), fluids or flow properties. | Monitor watercut per well.,Monitor relationship between Q vs. DP and Q2/DP (single phase) wells.,Assess if relationship between annulus temperature and DP is changing. | Low | Yearly | Production Engineer | Tubing |  |  |  | ISU-I |  |  | Drawings and layouts | [7 empty] | Tubing may have change in gradient or frictional pressure loss due to changes in system (diameter), fluids or flow properties.
Olympus | /WFRM Practice Table/SPAIR/Wells/ | Wells |  | Water injection | Assess issues with water delivery, e.g. cleanliness, pressure maintainence, and availibility. | Rates are on target.,Long term availibility is sufficient. | Low | Yearly | Production Engineer | Water injection |  |  |  | ISU-I |  |  | Operating Manual | [7 empty] | Assess issues with water delivery, e.g. cleanliness, pressure maintainence, and availibility.
Olympus | /WFRM Practice Table/SPAIR/Wells/ | Wells |  | Down hole pressure gauges | Downhole pressure gauges functionality is key in determining appropriate operating procedures. | Insufficient data or risk to operations. | Low | Yearly | Production Engineer | Down hole pressure gauges |  |  |  | ISU-I |  |  | PI Book | [7 empty] | Downhole pressure gauges functionality is key in determining appropriate operating procedures.
Olympus | /WFRM Practice Table/SPAIR/Information and Data management/ | Regulatory |  | Flowline segment | To identify outstanding regulatory activities | Review flowlines, jumpers, and riser status | Low | Yearly | Subsea Engineer | Flowline segment |  |  |  | ISU-I |  |  | Umbilical utilization | [7 empty] | To identify outstanding regulatory activities
Olympus | /WFRM Practice Table/SPAIR/Information and Data management/ | Integrity Management Software Application (IMSA) |  | Open actions | Review IMSA anomalies | Outstanding anomalies | Low | Yearly | Subsea Engineer | Open actions |  |  |  | ISU-I |  |  | Production Overview | [7 empty] | Review IMSA anomalies
Olympus | /WFRM Practice Table/SPAIR/Information and Data management/ | Critical documents |  | Drawings and layouts | Clear and complete hardware and system drawings are necessary to operate and intervene in subsea fields. Out of date drawings can contribute to inappropriate planning or execution. | Documents are up-to-date, Actions to close gaps are identified | Low | Yearly | Subsea Engineer | Drawings and layouts |  |  |  | ISU-I |  |  | DPR Guidelines | [7 empty] | Clear and complete hardware and system drawings are necessary to operate and intervene in subsea fields. Out of date drawings can contribute to inappropriate planning or execution.
Olympus | /WFRM Practice Table/SPAIR/Information and Data management/ | Critical documents |  | Operating Manual | Operating manuals and procedures are pivotal to executing within appropriate limits and having well defined methods to field/tree management. | Documents are up-to-date, Actions to close gaps are identified | Low | Yearly | Subsea Engineer | Operating Manual |  |  |  | ISU-I |  |  | Operations Crossover | [7 empty] | Operating manuals and procedures are pivotal to executing within appropriate limits and having well defined methods to field/tree management.
Olympus | /WFRM Practice Table/SPAIR/Information and Data management/ | Critical documents |  | PI Book | PI data is central to robust daily surveillance methods. Well defined PI books also give others quick insights to field parameters. | Documents are up-to-date, Actions to close gaps are identified | Low | Yearly | Subsea Engineer | PI Book |  |  |  | ISU-I | [10 empty] | PI data is central to robust daily surveillance methods. Well defined PI books also give others quick insights to field parameters.
Olympus | /WFRM Practice Table/SPAIR/Information and Data management/ | Critical documents |  | Umbilical utilization | Correct umbilical utilization documents elucidate current status of umbilical system. | Documents are up-to-date, Actions to close gaps are identified | Low | Yearly | Subsea Engineer | Umbilical utilization |  |  |  | ISU-I | [10 empty] | Correct umbilical utilization documents elucidate current status of umbilical system.
Olympus | /WFRM Practice Table/DPR/ |  |  | Production Overview |  |  | High | Daily |  | Production Overview |  |  |  | ISU-I
Olympus | /WFRM Practice Table/DPR/ |  |  | DPR Guidelines | [5 empty] | DPR Guidelines |  |  |  | ISU-I
Olympus | /WFRM Practice Table/DPR/ |  |  | Operations Crossover |  |  | High | Daily |  | Operations Crossover |  |  |  | ISU-I
Olympus | /WFRM Practice Table/WRFM Review/ | [5 empty] | High | Weekly | [5 empty] | ISU-I
Olympus | /WFRM Practice Table/Reservoir Review/ | [12 empty] | ISU-I
Olympus | /WFRM Practice Table/Wells Review/ | [12 empty] | ISU-I
Olympus | /WFRM Practice Table/Facilities Review/ | [12 empty] | ISU-I
Olympus | /WFRM Practice Table/Annual Field Review/ | [5 empty] | Low | Yearly | [5 empty] | ISU-I
Olympus | /WFRM Practice Table/Process System Optimization (PSO)/ | [5 empty] | Low | Quarterly | [5 empty] | ISU-I
Olympus | /IAP/ | [5 empty] | Medium | Monthly | IAP |  |  |  |  | ISU-I
Olympus | /Business Plan/ | [5 empty] | Low | Yearly | IAP |  |  |  |  | ISU-I
Olympus | /Well intervention/ | [7 empty] | Production Engineer |  |  |  |  | ISU-I
Olympus | /Subsea hardware intervention/ | [12 empty] | ISU-I
Olympus | /Subsea Well unload/ | [7 empty] | Production Engineer |  |  |  |  | ISU-I
Olympus | /Short term planning/ | [5 empty] | Medium | Monthly | IAP |  |  |  |  | ISU-I
Olympus | /MBR/ | [5 empty] | Medium | Monthly | [5 empty] | ISU-I
Olympus | /FMS/FIMP Planning/ | [5 empty] | Low | Yearly | [5 empty] | ISU-I
Olympus | /Asset Reference Plan/ | [5 empty] | Low | Yearly | [5 empty] | ISU-I
Olympus | /Asset Life Planning/ |  |  |  | Abandonment will affect subsea hardware life plan |  | Low | Yearly | [5 empty] | ISU-I | [10 empty] | Abandonment will affect subsea hardware life plan
Olympus | /Asset Process Audit/ | [5 empty] | Low | Yearly | [5 empty] | ISU-I
Olympus | /System Drawing Audit/ | [5 empty] | Low | Yearly | [5 empty] | ISU-I
Olympus | /Regulatory Audit/ | [5 empty] | Low | Yearly | [5 empty] | ISU-I
Olympus | /HSE Case/ | [5 empty] | Low | Yearly | [5 empty] | ISU-I
Olympus | /Operating Training Assessment/ | [5 empty] | Low | Yearly | [5 empty] | ISU-I
Note on F142: Scott.Wierzchowski: How is this done?
Note on Z142: Scott.Wierzchowski: How is this done?