## Sheet1
Site | Hierarchy Levels (Between Site and Parent) | Parent | Activity Number | Activity Name | Activity Monitoring Reason | Activity What to Monitor | Acitivity Priority | Activity Frequency | Activity Owner | Activity Description | Activity General Notes | Activity Sub-Name | Activity Mode | Activity Status | Tools | Category | Variable Name | Variable Description | Primary or Related | Variable PI Tag | Variable Source | Variable Limit Source | Variable Trend Span | Variable Data Aggregation | Variable Reason To Monitor | Variable Basis for Setting Limit | Variable General Notes | Variable LoLo Limit | Variable Lo Limit | Variable Hi Limit | Variable HiHi Limit | Variable Lo Reason | Variable Lo Action | Variable Lo Consequence | Variable Hi Reason | Variable Hi Action | Variable Hi Consequence
GeismarPlant | /AO-1/Yield Analysis/ | Utility Usage | 2.1 | Natural Gas Yield | Unit efficiency and variable cost |  | Medium | Monthly | Process Engineer | Yields of natural gas used in the unit. |  |  | Normal | Active |  | Utility Usage | Natural Gas Yield | Natural gas usage per pound of product | Primary Variable | GEP:CALC_AO1TPAMNatGasYield |  |  |  |  | Variable cost |  |  |  | -0.01 | 0.01 |  |  |  |  | Excessive consumption at Heaters, purges or other users. Furnace heating demand may be high due to high K factors, loss of waste fuel streams to the furnace (where applicable), or regeneration furnace operating more than normal. | Check operation of users and reduce consumption | Increased operating expense
GeismarPlant | /AO-1/ | System Wide Utilities Usage | 3.1 | Cooling Water Quality | Incidents where poor cooling water quality has fouled process exchangers has happened in the past. |  | Medium | Monthly-Calendar | Process Engineer | Measure the quality of the cooling water system |  |  | Normal | N/A |  | N/A | Alkalinity of Cooling Water | calculated as ppm of CaCO3 | Primary Variable | [5 empty] | Control of fouling due to precipitation of salts | [6 empty] | Low Cycles | Variable cost, waste water | Increase cycles | High Cycles | Decrease cycles | Increased fouling
GeismarPlant | /AO-1/ | System Wide Utilities Usage | 3.1 | Cooling Water Quality | Incidents where poor cooling water quality has fouled process exchangers has happened in the past. |  | Medium | Monthly-Calendar | Process Engineer | Measure the quality of the cooling water system |  |  | Normal | N/A |  | N/A | Cholorine Concentration in Cooling Water | Chlorine Concentration in Cooling Water | Primary Variable | [5 empty] | Biological growth control | [6 empty] | Low chorine injection rate | Increase Chlorine injection rate | Increased biological growth | High chlorine injection rate | Decrease chlorine injection rate | Variable cost
GeismarPlant | /AO-1/ | System Wide Utilities Usage | 3.1 | Cooling Water Quality | Incidents where poor cooling water quality has fouled process exchangers has happened in the past. |  | Medium | Monthly-Calendar | Process Engineer | Measure the quality of the cooling water system |  |  | Normal | N/A |  | N/A | Conductivity of Cooling Water | Conductivity of Cooling Water | Primary Variable | [5 empty] | Control of fouling and corrosion | [6 empty] | Low Cycles | Increase cycles | Variable cost, waste water | High Cycles | Decrease cycles | Increased fouling