## Sheet1
Site | Hierarchy Levels (Between Site and Parent) | Parent | Activity Number | Activity Name | Activity Monitoring Reason | Activity What to Monitor | Acitivity Priority | Activity Frequency | Activity Owner | Activity Description | Activity General Notes | Activity Sub-Name | Activity Mode | Activity Status | Tools | Category | Variable Name | Variable Description | Primary or Related | Variable PI Tag | Variable Source | Variable Limit Source | Variable Trend Span | Variable Data Aggregation | Variable Reason To Monitor | Variable Basis for Setting Limit | Variable General Notes | Variable LoLo Limit | Variable Lo Limit | Variable Hi Limit | Variable HiHi Limit | Variable Lo Reason | Variable Lo Action | Variable Lo Consequence | Variable Hi Reason | Variable Hi Action | Variable Hi Consequence
Mars | /General (Facility) Processing Issues/Topside Processing/1st Stage Separator/ | Process |  | Pressures | Indication of production stability,Higher than expected pressure may result in deferment,Flow anomalies may exist that need to be investigated | Change from target or anomalies; increasing or decreasing over time | High | Daily | Process Engineer | Pressures |  |  |  | ISU-I |  |  | Pressures | [7 empty] | Indication of production stability,Higher than expected pressure may result in deferment,Flow anomalies may exist that need to be investigated
Mars | /General (Facility) Processing Issues/Topside Processing/1st Stage Separator/ | Process |  | Temperature | Indication of lower flowrates,Indication in thermal insulation of system,Change in fluid properties may manifest into change in boarding conditions, | Change from target or anomalies;increasing or decreasing over time | High | Daily | Process Engineer | Temperature |  |  |  | ISU-I |  |  | Temperature | [7 empty] | Indication of lower flowrates,Indication in thermal insulation of system,Change in fluid properties may manifest into change in boarding conditions,
Mars | /General (Facility) Processing Issues/Topside Processing/1st Stage Separator/ | Process |  | Levels | Production stability,Control valves optimized,Flow anomalies,Level bridles are functioning properly,Detect potential controls issue | Changes are not erratic | High | Daily | Process Engineer | Levels |  |  |  | ISU-I |  |  | Levels | [7 empty] | Production stability,Control valves optimized,Flow anomalies,Level bridles are functioning properly,Detect potential controls issue
Mars | /General (Facility) Processing Issues/Topside Processing/1st Stage Separator/ | Process |  | Flow rates | Variation in well production,Flow instabilities may be indication of other problems,Production may be impairment, | Change from target or anomalies; increasing or decreasing gas, oil, or water | High | Daily | Production Engineer | Flow rates |  |  |  | ISU-I |  |  | Flow rates | [7 empty] | Variation in well production,Flow instabilities may be indication of other problems,Production may be impairment,
Mars | /General (Facility) Processing Issues/Topside Processing/1st Stage Separator/ | Process |  | Water-cuts | Wells changing watercut,Water hold-up in flowline | Change from expectation, increasing or decreasing over time, sometimes erratic | High | Daily | Production Engineer | Water-cuts |  |  |  | ISU-I |  |  | Water-cuts | [7 empty] | Wells changing watercut,Water hold-up in flowline
Mars | /General (Facility) Processing Issues/Topside Processing/1st Stage Separator/ | Process |  | Slugging (oil-water-gas) | Slugging may trip the field if severe enough,Separator levels will be affected by slugging,Water-oil interface may be affected by chemical injection | Oscillations in pressures at separator, Period change in measured flowrates | High | Daily | Process Engineer | Slugging (oil-water-gas) |  |  |  | ISU-I |  |  | Slugging (oil-water-gas) | [7 empty] | Slugging may trip the field if severe enough,Separator levels will be affected by slugging,Water-oil interface may be affected by chemical injection
Mars | /General (Facility) Processing Issues/Topside Processing/1st Stage Separator/ | Process |  | Water-cuts | Weekly shake outs may indicate pattern | Change from expectation , increasing or decreasingover time, sometimes erratic | High | Weekly | Production Engineer | Water-cuts |  |  |  | ISU-I |  |  | Water-cuts | [7 empty] | Weekly shake outs may indicate pattern
Mars | /General (Facility) Processing Issues/Topside Processing/1st Stage Separator/ | Process |  | Salinity | Change in salinity changes hydrate guidelines,Change in salinity can change oil/water interfacial properties | Change from expectations , increasing or decreasing over time | Medium | Monthly | Production Chemist | Salinity |  |  |  | ISU-I |  |  | Salinity | [7 empty] | Change in salinity changes hydrate guidelines,Change in salinity can change oil/water interfacial properties
Mars | /General (Facility) Processing Issues/Topside Processing/1st Stage Separator/ | Process |  | Flowrates | Flow rates should increase with choke steps on wells, | Increase in separator volume meter, Compare with Multiphase flow meter (MPFM) |  |  | Production Engineer | Flowrates |  |  |  | ISU-I |  |  | Flowrates | [7 empty] | Flow rates should increase with choke steps on wells,
Mars | /General (Facility) Processing Issues/Topside Processing/1st Stage Separator/ | Process |  | Watercut | Flush water may give indication of water holdup,Wells may have flush water drive initially | Increase in shakes-outs if taken, increase or decrease of online water monitoring, red eye, Check for accuracy |  |  | Production Engineer | Watercut |  |  |  | ISU-I |  |  | Watercut | [7 empty] | Flush water may give indication of water holdup,Wells may have flush water drive initially
Mars | /General (Facility) Processing Issues/Topside Processing/1st Stage Separator/ |  |  | Blow down flared volume | Volumes of gas need to be consistent with expectations | Volumes match previous blow downs |  |  | Process Engineer | Blow down flared volume |  |  |  | ISU-I |  |  | Blow down flared volume | [7 empty] | Volumes of gas need to be consistent with expectations
Mars | /General (Facility) Processing Issues/Topside Processing/1st Stage Separator/ | Controls and instrumentation |  | Sensor | Sensors may give false readings | Change from target or anomalies, increasing or decreasing over time | High | Daily | Facilities Engineer | Sensor |  |  |  | ISU-I |  |  | Sensor | [7 empty] | Sensors may give false readings
Mars | /General (Facility) Processing Issues/Topside Processing/1st Stage Separator/ | Chemical injection |  | Chemical type | Ensure proper chemical is being used | Proper chemical totes, labeled | High | Daily | Production Chemist | Chemical type |  |  |  | ISU-I |  |  | Chemical type | [7 empty] | Ensure proper chemical is being used
Mars | /General (Facility) Processing Issues/Topside Processing/1st Stage Separator/ | Chemical injection |  | Chemical injection rates | Proper rates are needed to optimize system performance | Pump rates | High | Daily | Production Chemist | Chemical injection rates |  |  |  | ISU-I |  |  | Chemical injection rates | [7 empty] | Proper rates are needed to optimize system performance
Mars | /General (Facility) Processing Issues/Boarding System/Boarding System/ | Riser and Manifold |  | Pressures | Indication of production stability,Higher than expected pressure may result in deferment,Flow anomalies may exist that need to be investigated | Change from target or anomalies , increasing or decreasingover time | High | Daily | Facilities Engineer | Pressures |  |  |  | ISU-I |  |  | Pressures | [7 empty] | Indication of production stability,Higher than expected pressure may result in deferment,Flow anomalies may exist that need to be investigated
Mars | /General (Facility) Processing Issues/Boarding System/Boarding System/ | Riser and Manifold |  | Temperature | Indication of lower flowrates,Indication of thermal insulation performance,Joules-Thompson cooling may have increased,Lower temperatures may result in wax,Unexpected lower temperature may indicate potential leak in system, | Change from target or anomalies, increasing or decreasing over time | High | Daily | Facilities Engineer | Temperature |  |  |  | ISU-I |  |  | Temperature | [7 empty] | Indication of lower flowrates,Indication of thermal insulation performance,Joules-Thompson cooling may have increased,Lower temperatures may result in wax,Unexpected lower temperature may indicate potential leak in system,
Mars | /General (Facility) Processing Issues/Boarding System/Boarding System/ | Riser and Manifold |  | Slugging (oil-water-gas) | Slugging may trip the field if severe enough,Separator levels will be affected by slugging,Water-oil interface may be affected by chemical injection | Oscillations in pressures at separator, Period change in measured flowrates | High | Daily | Facilities Engineer | Slugging (oil-water-gas) |  |  |  | ISU-I |  |  | Slugging (oil-water-gas) | [7 empty] | Slugging may trip the field if severe enough,Separator levels will be affected by slugging,Water-oil interface may be affected by chemical injection
Mars | /General (Facility) Processing Issues/Boarding System/Boarding System/ | Riser and Manifold |  | Pressure | Flowline impairment will result in lower than expected,Hot oil operation pressures at launcher and receiver will change according to flow path,Flowline packing will increase boarding pressure if boarding choke is not open | Target startup pressure reached, Target hot oil pressures are reached |  |  | Facilities Engineer | Pressure |  |  |  | ISU-I |  |  | Pressure | [7 empty] | Flowline impairment will result in lower than expected,Hot oil operation pressures at launcher and receiver will change according to flow path,Flowline packing will increase boarding pressure if boarding choke is not open
Mars | /General (Facility) Processing Issues/Boarding System/Boarding System/ | Riser and Manifold |  | Temperature | Chilly choke events can occur during startup,Temperature should increases during hot dead oil operations | Target startup temperature reached, Increase during hot oil operation,Temperature increases in agreement with previous ramps |  |  | Facilities Engineer | Temperature |  |  |  | ISU-I |  |  | Temperature | [7 empty] | Chilly choke events can occur during startup,Temperature should increases during hot dead oil operations
Mars | /General (Facility) Processing Issues/Boarding System/Boarding System/ | Riser and Manifold |  | Pressure | Flowline packing will occur if boarding choke is closed too soon,Pressures decrease appropriately with blow down,Hot dead oil operation pressure increase and fluid are being received back | Pressure equilibrates to target, Increase during hot oil operation, Increase during shutdown |  |  | Facilities Engineer | Pressure |  |  |  | ISU-I |  |  | Pressure | [7 empty] | Flowline packing will occur if boarding choke is closed too soon,Pressures decrease appropriately with blow down,Hot dead oil operation pressure increase and fluid are being received back
Mars | /General (Facility) Processing Issues/Boarding System/Boarding System/ | Riser and Manifold |  | Temperature | System cool down is as expected,Hot oil operation temperatures should be inline with system and flowrates | Increase during hot oil operation, decrease during shutdown |  |  | Facilities Engineer | Temperature |  |  |  | ISU-I |  |  | Temperature | [7 empty] | System cool down is as expected,Hot oil operation temperatures should be inline with system and flowrates
Mars | /General (Facility) Processing Issues/Boarding System/Boarding System/ | Riser - Choke |  | Position | Choke position can affect the flowline hydraulics | Increasing flowrates for same choke step, Decrease in pressure drop for same choke step | High | Daily | Process Engineer | Position |  |  |  | ISU-I |  |  | Position | [7 empty] | Choke position can affect the flowline hydraulics
Mars | /General (Facility) Processing Issues/Boarding System/Boarding System/ | Riser - Choke |  | DP | Change in relationship between pressure drop across choke and flowrates could be an indicator of choke depreciation,Chokes in systems with solid production are at greater risk,Damage to choke,Choke can plug from solids | Decrease in pressure drop for same choke step, Decreasing pressure drop for same flowrates | High | Daily | Process Engineer | DP |  |  |  | ISU-I |  |  | DP | [7 empty] | Change in relationship between pressure drop across choke and flowrates could be an indicator of choke depreciation,Chokes in systems with solid production are at greater risk,Damage to choke,Choke can plug from solids
Mars | /General (Facility) Processing Issues/Boarding System/Boarding System/ | Multiphase flow meter (MPFM) |  | Flowrates | Variation in well production,Flow instabilities may be indication of other problems,Production may be impairment, | Change from target or anomalies, increasing or decreasing gas, oil, or water | High | Daily | Production Engineer | Flowrates |  |  |  | ISU-I |  |  | Flowrates | [7 empty] | Variation in well production,Flow instabilities may be indication of other problems,Production may be impairment,
Mars | /General (Facility) Processing Issues/Boarding System/Boarding System/ | SMART choke |  | Functionality |  |  | High | Daily |  | Functionality |  |  |  | ISU-I |  |  | Functionality
Mars | /General (Facility) Processing Issues/Boarding System/Boarding System/ | Acoustic Sound Detector (ASD) |  | Acoustic signal | Acoustic will show possible solid production,Acoustic will respond to external environment and must be rectified,Baseline acoustics can drift with flowrates ,Instrument may drift/degrade/fail | Rise or Dip of acoustic signal, erratic changes and spikes | High | Daily | Production Engineer | Acoustic signal |  |  |  | ISU-I |  |  | Acoustic signal | [7 empty] | Acoustic will show possible solid production,Acoustic will respond to external environment and must be rectified,Baseline acoustics can drift with flowrates ,Instrument may drift/degrade/fail
Mars | /Boarding System/Boarding System/ | Acoustic Sound Detector (ASD) |  | Scratch test | Verify functioning properly |  | Medium | Monthly | Production Chemist | Scratch test |  |  |  | ISU-I |  |  | Scratch test | [7 empty] | Verify functioning properly
Mars | /General (Facility) Processing Issues/Boarding System/Boarding System/ | Acoustic Sound Detector (ASD) |  | Acoustic signal | If solids are present in the flowline, there is a greater chance the solids will be swept from the line during startup. ,If acoustics continue Normans may need to be considered. | Rise or dip of acoustic signal |  |  | Production Engineer | Acoustic signal |  |  |  | ISU-I |  |  | Acoustic signal | [7 empty] | If solids are present in the flowline, there is a greater chance the solids will be swept from the line during startup. ,If acoustics continue Normans may need to be considered.
Mars | /General (Facility) Processing Issues/Boarding System/Boarding System/ | Acoustic Sound Detector (ASD) |  | Acoustic signal | Baseline acoustics can drift | Rise or dip of acoustic signal |  |  | Production Engineer | Acoustic signal |  |  |  | ISU-I |  |  | Acoustic signal | [7 empty] | Baseline acoustics can drift
Mars | /Subsea System/Information and Data management/ | Integrity Management Software Application (IMSA) |  | IMSA entries | To record anomalies into database | Anomalies that have implication on subsea system. | High | Daily | Subsea Engineer | IMSA entries |  |  |  | ISU-I |  |  | IMSA entries | [7 empty] | To record anomalies into database
Mars | /Subsea System/Information and Data management/ | Integrity Management Software Application (IMSA) |  | IMSA open action review | To verify documentation is up to date. | To maintain a most up-to-date documentation. | Medium | Monthly | Subsea Engineer | IMSA open action review |  |  |  | ISU-I |  |  | IMSA open action review | [7 empty] | To verify documentation is up to date.
Mars | /Subsea System/Subsea Operation/Information and Data management/ | Subsea Operations Procedures |  | Subsea operating summary | Review subsea operating summary | Guidelines followed, Well ramp-up followed, System ramp-up as expected, Shut-in procedures followed, Transit times changing, Changes in temperature/pressure/flowrates/manifold alignment | Medium | Monthly | Subsea Engineer | Subsea operating summary |  |  |  | ISU-I |  |  | Subsea operating summary | [7 empty] | Review subsea operating summary
Mars | /Subsea System/Subsea Operation/Information and Data management/ | Subsea Operations Procedures |  | Subsea operating summary | Proper procedures need to be maintained as system changes | Guidelines are followed, Well rampG34:G152 followed System ramp-up as expected, Shut-in procedures followed, Transit times have change, Changes in temp/pressure/flowrates/manifold alignment |  |  | Subsea Engineer | Subsea operating summary |  |  |  | ISU-I |  |  | Subsea operating summary | [7 empty] | Proper procedures need to be maintained as system changes
Mars | /Subsea System/Subsea Operation/Information and Data management/ | Subsea Operations Procedures |  | Subsea Operating Guidelines | Proper procedures need to be followed | Guidelines are followed, Valve equalization, Well ramp-up followed, System ramp-up as expected,, |  |  | Subsea Engineer | Subsea Operating Guidelines |  |  |  | ISU-I |  |  | Subsea Operating Guidelines | [7 empty] | Proper procedures need to be followed
Mars | /Subsea System/Subsea Operations/Information and Data management/ | Subsea Operations Procedures |  | Subsea Operating Guidelines | Proper procedures need to be followed | Guidelines are followed, Unplanned ESD executed as expected, Shutdown process followed and system in safe condition, Issues with shutdowns are being followed up on |  |  | Subsea Engineer | Subsea Operating Guidelines |  |  |  | ISU-I |  |  | Subsea Operating Guidelines | [7 empty] | Proper procedures need to be followed
Mars | /Subsea System/Hardware/Mechanical Issues (Subsea Performance)/Subsea Production Hardware/ | Manifold |  | Manifold alignment | Manifold in proper position to isolate or un-isolate system dead legs.,Ensure that wells are aligned correctly | Valve positions are aligned correctly | High | Daily | Subsea Engineer | Manifold alignment |  |  |  | ISU-I |  |  | Manifold alignment | [7 empty] | Manifold in proper position to isolate or un-isolate system dead legs.,Ensure that wells are aligned correctly
Mars | /Subsea System/Hardware/Mechanical Issues (Subsea Performance)/Subsea Production Hardware/ | Manifold |  | Temperature | Temperatures should be in agreement with trees (d/s of choke) | Temperature in series are in agreement, Drift in gauge, | High | Daily | Subsea Engineer | Temperature |  |  |  | ISU-I |  |  | Temperature | [7 empty] | Temperatures should be in agreement with trees (d/s of choke)
Mars | /Subsea System/Hardware/Mechanical Issues (Subsea Performance)/Subsea Production Hardware/ | Manifold |  | Pressure | Pressures should be in agreement with trees (d/s of choke) | Pressures in series are in agreement, Drift in gauge | High | Daily | Subsea Engineer | Pressure |  |  |  | ISU-I |  |  | Pressure | [7 empty] | Pressures should be in agreement with trees (d/s of choke)
Mars | /Subsea System/Hardware/Mechanical Issues (Subsea Performance)/Subsea Production Hardware/ | Manifold |  | Manifold alignment | Alignment will change with change in production strategy | Valve configuration as prescribed | Medium | Monthly | Subsea Engineer | Manifold alignment |  |  |  | ISU-I |  |  | Manifold alignment | [7 empty] | Alignment will change with change in production strategy
Mars | /Subsea System/Hardware/Mechanical Issues (Subsea Performance)/Subsea Production Hardware/ | Manifold |  | Temperature | Temperatures should be in agreement with trees (d/s of choke) | Gauge drift and/or change relative to expected value (accuracy) | Medium | Monthly | Subsea Engineer | Temperature |  |  |  | ISU-I |  |  | Temperature | [7 empty] | Temperatures should be in agreement with trees (d/s of choke)
Mars | /Subsea System/Hardware/Mechanical Issues (Subsea Performance)/Subsea Production Hardware/ | Manifold |  | Pressure | Pressure at the manifold may drift with time | Gauge drift and/or change relative to expected value (accuracy) | Medium | Monthly | Subsea Engineer | Pressure |  |  |  | ISU-I |  |  | Pressure | [7 empty] | Pressure at the manifold may drift with time
Mars | /Subsea System/Hardware/Mechanical Issues (Subsea Performance)/Subsea Production Hardware/ | Manifold |  | Manifold alignment | Ensure that wells are aligned correctly | Valve positions are aligned correctly |  |  | Subsea Engineer | Manifold alignment |  |  |  | ISU-I |  |  | Manifold alignment | [7 empty] | Ensure that wells are aligned correctly
Mars | /Subsea System/Hardware/Mechanical Issues (Subsea Performance)/Subsea Production Hardware/ | Manifold |  | Manifold alignment | Manifold in proper position to isolate or un-isolate system dead legs., | Valve positions are aligned correctly |  |  | Subsea Engineer | Manifold alignment |  |  |  | ISU-I |  |  | Manifold alignment | [7 empty] | Manifold in proper position to isolate or un-isolate system dead legs.,
Mars | /Subsea System/Hardware/Mechanical Issues (Subsea Performance)/Subsea Production Hardware/ | Sled |  | Temperature | Temperatures should be in agreement with tree temperatures (d/s of choke) | Temperature in series are in agreement | High | Daily | Subsea Engineer | Temperature |  |  |  | ISU-I |  |  | Temperature | [7 empty] | Temperatures should be in agreement with tree temperatures (d/s of choke)
Mars | /Subsea System/Hardware/Mechanical Issues (Subsea Performance)/Subsea Production Hardware/ | Sled |  | Pressure | Pressures should be in agreement with trees (d/s of choke) | Pressures in series are in agreement | High | Daily | Subsea Engineer | Pressure |  |  |  | ISU-I |  |  | Pressure | [7 empty] | Pressures should be in agreement with trees (d/s of choke)
Mars | /Subsea System/Hardware/Mechanical Issues (Subsea Performance)/Subsea Production Hardware/ | Sled |  | Valve positions | Sled valves should be in proper position | Valve positions are aligned correctly | High | Daily | Subsea Engineer | Valve positions |  |  |  | ISU-I |  |  | Valve positions | [7 empty] | Sled valves should be in proper position
Mars | /Subsea System/Hardware/Mechanical Issues (Subsea Performance)/Subsea Production Hardware/ | Sled |  | Valve positions | Sled valves should be in proper position | Valve positions are aligned correctly |  |  | Subsea Engineer | Valve positions |  |  |  | ISU-I |  |  | Valve positions | [7 empty] | Sled valves should be in proper position
Mars | /Subsea System/Hardware/Mechanical Issues (Subsea Performance)/Subsea Production Hardware/ | Sled |  | Valve positions | Sled valves should be in proper position to avoid dead legs | Valve positions are aligned correctly |  |  | Subsea Engineer | Valve positions |  |  |  | ISU-I |  |  | Valve positions | [7 empty] | Sled valves should be in proper position to avoid dead legs
Mars | /Subsea System/Hardware/Mechanical Issues (Subsea Performance)/Subsea Production Hardware/ | Flowline |  | DP/Dt | Increase of flowline DP/Dt is indication of restriction,Decrease in flowline pressure drop can indicate a potential leak | Change from target or anomalies, Increase or decrease over time | High | Daily | Subsea Engineer | DP/Dt |  |  |  | ISU-I |  |  | DP/Dt | [7 empty] | Increase of flowline DP/Dt is indication of restriction,Decrease in flowline pressure drop can indicate a potential leak
Mars | /Subsea System/Hardware/Mechanical Issues (Subsea Performance)/Subsea Production Hardware/ | Flowline |  | Slugging (oil-water-gas) | Slugging may trip the field if severe enough,Separator levels will be affected by slugging,Water-oil interface may be affected by chemical injection | Oscillations in pressures at separator, Period change in measured flowrates | High | Daily | Subsea Engineer | Slugging (oil-water-gas) |  |  |  | ISU-I |  |  | Slugging (oil-water-gas) | [7 empty] | Slugging may trip the field if severe enough,Separator levels will be affected by slugging,Water-oil interface may be affected by chemical injection
Mars | /Subsea System/Hardware/Mechanical Issues (Subsea Performance)/Subsea Production Hardware/ | Flowline |  | DP/Dt | Identify systematic changes due to flow assurance issues,Flowline deposition may require remediation | Change from target or anomalies, Increase or decrease over time | Medium | Monthly | Subsea Engineer | DP/Dt |  |  |  | ISU-I |  |  | DP/Dt | [7 empty] | Identify systematic changes due to flow assurance issues,Flowline deposition may require remediation
Mars | /Subsea System/Hardware/Mechanical Issues (Subsea Performance)/Subsea Production Hardware/ | Flowline |  | Rate of blow down | High rate of blow down can cause sloughing of solids in the flowline | Separator and inlet of flowline pressure decreases at specified rate |  |  | Subsea Engineer | Rate of blow down |  |  |  | ISU-I |  |  | Rate of blow down | [7 empty] | High rate of blow down can cause sloughing of solids in the flowline
Mars | /Subsea System/Hardware/Mechanical Issues (Subsea Performance)/Subsea Production Hardware/ | Infield flowlines |  | DP/Dt | Increase of flowline DP/Dt is indication of restriction | Change from target or anomalies, Increase or decrease over time | High | Daily | Subsea Engineer | DP/Dt |  |  |  | ISU-I |  |  | DP/Dt | [7 empty] | Increase of flowline DP/Dt is indication of restriction
Mars | /Subsea System/Hardware/Mechanical Issues (Subsea Performance)/Subsea Production Hardware/ | Flowline Jumpers |  | DP/Dt | Increase of flowline DP/Dt is indication of restriction | Change from target or anomalies; drift, Increase or decrease over time | High | Daily | Subsea Engineer | DP/Dt |  |  |  | ISU-I |  |  | DP/Dt | [7 empty] | Increase of flowline DP/Dt is indication of restriction
Mars | /Subsea System/Hardware/Mechanical Issues (Subsea Performance)/Subsea Production Hardware/ | Well Jumper |  | DP/Dt | Increase of flowline DP/Dt is indication of restriction | Change from target or anomalies; drift, Increase or decrease over time | High | Daily | Subsea Engineer | DP/Dt |  |  |  | ISU-I |  |  | DP/Dt | [7 empty] | Increase of flowline DP/Dt is indication of restriction
Mars | /Subsea System/Hardware/Mechanical Issues (Subsea Performance)/Subsea Production Hardware/ | Well Jumper |  | DP/Dt | Increase of flowline DP/Dt is indication of restriction | Change from target or anomalies; drift, Increase or decrease over time |  |  | Subsea Engineer | DP/Dt |  |  |  | ISU-I |  |  | DP/Dt | [7 empty] | Increase of flowline DP/Dt is indication of restriction
Mars | /Subsea System/Hardware/Mechanical Issues (Subsea Performance)/Multi phase boosting/ | Gas lift | [11 empty] | ISU-I
Mars | /Subsea System/Hardware/Mechanical Issues (Subsea Performance)/Multi phase boosting/ | Caisson |  | P11 Pressure | Severe caisson instability has been observed at 1650psi such that no amount of recycle or control system manipulation can keep the ESP from tripping | Increase in P11 while the caisson is in transition or is not separated | High | Daily |  | P11 Pressure |  |  |  | ISU-I |  |  | P11 Pressure | [7 empty] | Severe caisson instability has been observed at 1650psi such that no amount of recycle or control system manipulation can keep the ESP from tripping
Mars | /Subsea System/Hardware/Mechanical Issues (Subsea Performance)/Multi phase boosting/ | Caisson |  | ESP Motor Winding Temperature | Increase of motor winding temperature could be a sign of not enough flow to properly cool the motor. A sharp increase of MWT might be a sign of an ESP integrity issue. | Increase in MWT | High | Daily |  | ESP Motor Winding Temperature |  |  |  | ISU-I |  |  | ESP Motor Winding Temperature | [7 empty] | Increase of motor winding temperature could be a sign of not enough flow to properly cool the motor. A sharp increase of MWT might be a sign of an ESP integrity issue.
Mars | /Subsea System/Hardware/Mechanical Issues (Subsea Performance)/Multi phase boosting/ | Caisson |  | FCA Pressure | Integrity limit at 1150psi for PSV downstream of restriction orifice to be sized appropriately. | Increase in 0200X36 transmitter when FCA choke is moving in the closed position | High | Daily |  | FCA Pressure |  |  |  | ISU-I |  |  | FCA Pressure | [7 empty] | Integrity limit at 1150psi for PSV downstream of restriction orifice to be sized appropriately.
Mars | /Subsea System/Hardware/Mechanical Issues (Subsea Performance)/Multi phase boosting/ | Caisson |  | Motor Load | Motor load above 95% or fluctuating heavily can negatively affect the life of the pump. For ESPs with a ground fault or weak insulation resistance the motor load is sometimes limited to 90% or less | Increase ESP Motor load or motor load fluctuating heavily. Flow surges, slugging and low suction pressure can all affect motor load. | High | Daily |  | Motor Load |  |  |  | ISU-I |  |  | Motor Load | [7 empty] | Motor load above 95% or fluctuating heavily can negatively affect the life of the pump. For ESPs with a ground fault or weak insulation resistance the motor load is sometimes limited to 90% or less
Mars | /Subsea System/Hardware/Mechanical Issues (Subsea Performance)/Multi phase boosting/ | Caisson |  | ESP Speed | ESP Min speed is 40Hz and Max is 62Hz. | Increase or decrease ESP speed (Hz) | High | Daily |  | ESP Speed |  |  |  | ISU-I |  |  | ESP Speed | [7 empty] | ESP Min speed is 40Hz and Max is 62Hz.
Mars | /Subsea System/Hardware/Mechanical Issues (Subsea Performance)/Multi phase boosting/ | Caisson |  | Caisson DP | Caisson DP is indication of how much liquid (if any) is going up the gas riser instead of through the pump. When DP is high it puts backpressure on our wells which results in deferment. Furthermore, the transitions between high and low DP can be trip tricky for the ESP. | Increase or decrease Caisson DP either sudden or gradual | High | Daily |  | Caisson DP |  |  |  | ISU-I |  |  | Caisson DP | [7 empty] | Caisson DP is indication of how much liquid (if any) is going up the gas riser instead of through the pump. When DP is high it puts backpressure on our wells which results in deferment. Furthermore, the transitions between high and low DP can be trip tricky for the ESP.
Mars | /Subsea System/Hardware/Mechanical Issues (Subsea Performance)/Multi phase boosting/ | Caisson |  | Caisson Liquid Level | Ensure level fluctuations are not resulting in severe ESP motor load cycling or high Gas Volume Fraction. High level can result in high backpressure against the wells and can drive the caisson closer to its separation transition point. Low level can trip the ESP. | Increase or decrease Caisson Level and how it correlates to DP, GVF, specific gravity at the inlet and discharge of the pump as well as pump speed cycling. | High | Daily |  | Caisson Liquid Level |  |  |  | ISU-I |  |  | Caisson Liquid Level | [7 empty] | Ensure level fluctuations are not resulting in severe ESP motor load cycling or high Gas Volume Fraction. High level can result in high backpressure against the wells and can drive the caisson closer to its separation transition point. Low level can trip the ESP.
Mars | /Subsea System/Hardware/Mechanical Issues (Subsea Performance)/Multi phase boosting/ | Caisson |  | Caisson aerated Liquid Level | Increase in aerated liquid level (either gradual or sudden) has been observed to be a leading indicator of a high DP event (caisson having separation issues) | ­ Increase in Aerated liquid level | High | Daily |  | Caisson aerated Liquid Level |  |  |  | ISU-I |  |  | Caisson aerated Liquid Level | [7 empty] | Increase in aerated liquid level (either gradual or sudden) has been observed to be a leading indicator of a high DP event (caisson having separation issues)
Mars | /Subsea System/Hardware/Mechanical Issues (Subsea Performance)/Multi phase boosting/ | Caisson |  | Caisson GVF | High DP events have been correlated with an increase in GVF before the transition. Potential to gas lock the pump if GVF get too high. | ­Increase Caisson GVF | High | Daily |  | Caisson GVF |  |  |  | ISU-I |  |  | Caisson GVF | [7 empty] | High DP events have been correlated with an increase in GVF before the transition. Potential to gas lock the pump if GVF get too high.
Mars | /Subsea System/Hardware/Mechanical Issues (Subsea Performance)/Multi phase boosting/ | Caisson |  | Liquid Riser Specific Gravity (ESP Discharge) | Correlated with amount of gas passing through the pump. Even small changes in Liquid Riser SG (more than 0.02) can indicate a surge of gas going through the pump which could result in gas locking the pump. Higher Liquid Riser SG can indicate heavier fluid production such as more water going through the pump. | Increase or decrease Liquid Riser SG | High | Daily |  | Liquid Riser Specific Gravity (ESP Discharge) |  |  |  | ISU-I |  |  | Liquid Riser Specific Gravity (ESP Discharge) | [7 empty] | Correlated with amount of gas passing through the pump. Even small changes in Liquid Riser SG (more than 0.02) can indicate a surge of gas going through the pump which could result in gas locking the pump. Higher Liquid Riser SG can indicate heavier fluid production such as more water going through the pump.
Mars | /Subsea System/Hardware/Mechanical Issues (Subsea Performance)/Multi phase boosting/ | Caisson |  | Lower Caisson Specific Gravity | Specific gravity between P2 and P3 will be an indicator of the effectiveness of gas/liquid separation and will correlate with Liquid Riser Specific Gravity and GVF. Decreases in Lower Caisson Specific Gravity (more than of 0.3) could be a first sign of trouble leading to gas locking the pump. | Lower Caisson Specific Gravity | High | Daily |  | Lower Caisson Specific Gravity |  |  |  | ISU-I |  |  | Lower Caisson Specific Gravity | [7 empty] | Specific gravity between P2 and P3 will be an indicator of the effectiveness of gas/liquid separation and will correlate with Liquid Riser Specific Gravity and GVF. Decreases in Lower Caisson Specific Gravity (more than of 0.3) could be a first sign of trouble leading to gas locking the pump.
Mars | /Subsea System/Hardware/Mechanical Issues (Subsea Performance)/Multi phase boosting/ | Caisson |  | Caisson recycle pressure | Indication of whether LP or HP recycle is being used. A steady increase in recycle pressure above 100psi on PI0200X46 could indicate that recycle is no longer reaching the caisson and gas has migrated up the recycle down comer to the point where it could trip on PSH. | Increase or decrease Step changes in recycle pressure | High | Daily |  | Caisson recycle pressure |  |  |  | ISU-I |  |  | Caisson recycle pressure | [7 empty] | Indication of whether LP or HP recycle is being used. A steady increase in recycle pressure above 100psi on PI0200X46 could indicate that recycle is no longer reaching the caisson and gas has migrated up the recycle down comer to the point where it could trip on PSH.
Mars | /Subsea System/Hardware/Mechanical Issues (Subsea Performance)/Multi phase boosting/ | Caisson |  | Caisson recycle flow | Enough recycle needs to be provide to the caisson to ensure that gas does not migrate up the recycle down comer eliminating the capability of getting it back in should a high DP event occur. Recycle is also a lever which can affect pump speed, motor load, level and specific gravity. | Increase or decrease Recycle Flow | High | Daily |  | Caisson recycle flow |  |  |  | ISU-I |  |  | Caisson recycle flow | [7 empty] | Enough recycle needs to be provide to the caisson to ensure that gas does not migrate up the recycle down comer eliminating the capability of getting it back in should a high DP event occur. Recycle is also a lever which can affect pump speed, motor load, level and specific gravity.
Mars | /Subsea System/Hardware/Mechanical Issues (Subsea Performance)/Multi phase boosting/ | Caisson |  | Bender Insulation Resistance | It can signal insulation resistance degradation when it drops out especially while the ESP is running at high motor load and/or high temperature. Failure of this probe is not uncommon so take readings need to be confirmed with megger and TDR when pump is down. | Increase or decrease Bender insulation resistance | High | Weekly |  | Bender Insulation Resistance |  |  |  | ISU-I |  |  | Bender Insulation Resistance | [7 empty] | It can signal insulation resistance degradation when it drops out especially while the ESP is running at high motor load and/or high temperature. Failure of this probe is not uncommon so take readings need to be confirmed with megger and TDR when pump is down.
Mars | /Subsea System/Hardware/Mechanical Issues (Subsea Performance)/Multi phase boosting/ | Caisson |  | Fixed specific gravity | If fixed specific gravity is selected in the redundant sensor selection, it is prudent to check its agreement with discharge specific gravity. | Compare to discharge specific gravity to ensure the values are pretty close to equal. | Medium | Monthly |  | Fixed specific gravity |  |  |  | ISU-I |  |  | Fixed specific gravity | [7 empty] | If fixed specific gravity is selected in the redundant sensor selection, it is prudent to check its agreement with discharge specific gravity.
Mars | /Subsea System/Hardware/Mechanical Issues (Subsea Performance)/Multi phase boosting/ | Caisson |  | ESP Backspin | The discharge check valve on the ESP is known to fail allowing fluid in the liquid riser to fall into the caisson and for the discharge pressure to fall. The ESP backspin recovery procedure is then used. | Decrease in discharge pressure,Increase in caisson level |  |  |  | ESP Backspin |  |  |  | ISU-I |  |  | ESP Backspin | [7 empty] | The discharge check valve on the ESP is known to fail allowing fluid in the liquid riser to fall into the caisson and for the discharge pressure to fall. The ESP backspin recovery procedure is then used.
Mars | /Subsea System/Hardware/Mechanical Issue (Well Performance)/Tree/ | Tree - Downstream Choke |  | Pressure | Pressures may not align with d/s measurements,Gauges may drift,Choke step changed or plugging,Chemical injection may increase pressure,Pressure increases due to downstream plugging | Change from target or anomalies; drift, Increase or decrease over time | High | Daily | Subsea Engineer | Pressure |  |  |  | ISU-I |  |  | Pressure | [7 empty] | Pressures may not align with d/s measurements,Gauges may drift,Choke step changed or plugging,Chemical injection may increase pressure,Pressure increases due to downstream plugging
Mars | /Subsea System/Hardware/Mechanical Issue (Well Performance)/Tree/ | Tree - Downstream Choke |  | Temperature | Temperature does not agree with d/s gauge,Gauges drifting,Signs of Joule-Thompson (JT) cooling or heating,Chemical injection may cause cooling | Change from target or anomalies; drift, Increase or decrease over time | High | Daily | Subsea Engineer | Temperature |  |  |  | ISU-I |  |  | Temperature | [7 empty] | Temperature does not agree with d/s gauge,Gauges drifting,Signs of Joule-Thompson (JT) cooling or heating,Chemical injection may cause cooling
Mars | /Subsea System/Hardware/Mechanical Issue (Well Performance)/Tree/ | Tree - Downstream Choke |  | Temperature | Choke plugging may be preventing tree from warming,Cooling of choke from start-up (not sufficient backpressure) can cause hydrate formation and/or temperatures below rating of tree | Increase or decrease over time, Temperature increases similarly to previous ramps |  |  | Subsea Engineer | Temperature |  |  |  | ISU-I |  |  | Temperature | [7 empty] | Choke plugging may be preventing tree from warming,Cooling of choke from start-up (not sufficient backpressure) can cause hydrate formation and/or temperatures below rating of tree
Mars | /Subsea System/Hardware/Mechanical Issue (Well Performance)/Tree/ | Tree - Downstream Choke |  | Pressure | Pressure increase may indicate plugging d/s,Too low of pressure will cause JT cooling (if not at target) i.e. Chilly Choke,Monitoring pressures will help identify valves passing | Increase or decrease over time |  |  | Subsea Engineer | Pressure |  |  |  | ISU-I |  |  | Pressure | [7 empty] | Pressure increase may indicate plugging d/s,Too low of pressure will cause JT cooling (if not at target) i.e. Chilly Choke,Monitoring pressures will help identify valves passing
Mars | /Subsea System/Hardware/Mechanical Issue (Well Performance)/Tree/ | Tree - Downstream Choke |  | Temperature | Change in cool down profile, faster or slower than expected, hydrate guidance will be affected.,Temperatures should trend to 40 oF | Decreases over time |  |  | Subsea Engineer | Temperature |  |  |  | ISU-I |  |  | Temperature | [7 empty] | Change in cool down profile, faster or slower than expected, hydrate guidance will be affected.,Temperatures should trend to 40 oF
Mars | /Hardware/Mechanical Issue (Well Performance)/Tree/ | Tree - Downstream Choke |  | Temperature | Temperatures should trend to 40 oF,Identify gauge drift | Decreases over time, Drifting in T with time |  |  | Subsea Engineer | Temperature |  |  |  | ISU-I |  |  | Temperature | [7 empty] | Temperatures should trend to 40 oF,Identify gauge drift
Mars | /Subsea System/Hardware/Mechanical Issue (Well Performance)/Tree/ | Tree - Downstream Choke |  | Pressure | Trends may indicate integrity issue,Monitoring will reveal if valves are passing,Gauges may drift overtime | Change from target or anomalies, Increase or decrease over time, Trend cavity pressure vs. hydrostatic |  |  | Subsea Engineer | Pressure |  |  |  | ISU-I |  |  | Pressure | [7 empty] | Trends may indicate integrity issue,Monitoring will reveal if valves are passing,Gauges may drift overtime
Mars | /Subsea System/Hardware/Mechanical Issue (Well Performance)/Tree/ | Tree - Upstream Choke |  | Pressure | Pressures do not align with other measurements,Gauges may drift,Choke step changed or plugging,Chemical injection may increase pressure,Pressure increases due to downstream plugging | Change from target or anomalies; drift,Increase or decrease over time | High | Daily | Production Engineer | Pressure |  |  |  | ISU-I |  |  | Pressure | [7 empty] | Pressures do not align with other measurements,Gauges may drift,Choke step changed or plugging,Chemical injection may increase pressure,Pressure increases due to downstream plugging
Mars | /Subsea System/Hardware/Mechanical Issue (Well Performance)/Tree/ | Tree - Upstream Choke |  | Temperature | Temperature does not agree with u/s temperature,Gauges drifting,Signs of JT cooling or heating,Chemical injection may cause cooling | Change from target or anomalies; drift | High | Daily | Production Engineer | Temperature |  |  |  | ISU-I |  |  | Temperature | [7 empty] | Temperature does not agree with u/s temperature,Gauges drifting,Signs of JT cooling or heating,Chemical injection may cause cooling
Mars | /Subsea System/Hardware/Mechanical Issue (Well Performance)/Tree/ | Tree - Upstream Choke |  | Pressure | Signs of drift or instrument degrading | Change from target or anomalies, Increase or decrease over time | Medium | Monthly | Production Engineer | Pressure |  |  |  | ISU-I |  |  | Pressure | [7 empty] | Signs of drift or instrument degrading
Mars | /Subsea System/Hardware/Mechanical Issue (Well Performance)/Tree/ | Tree - Upstream Choke |  | Temperature | Signs of drift or instrument degrading | Change from target or anomalies, Increase or decrease over time | Medium | Monthly | Production Engineer | Temperature |  |  |  | ISU-I |  |  | Temperature | [7 empty] | Signs of drift or instrument degrading
Mars | /Subsea System/Hardware/Mechanical Issue (Well Performance)/Tree/ | Tree - Upstream Choke |  | Temperature | Choke plugging may be preventing tree from warming | ­Increase or decrease over time, Temperature increases similarly to previous ramps |  |  | Production Engineer | Temperature |  |  |  | ISU-I |  |  | Temperature | [7 empty] | Choke plugging may be preventing tree from warming
Mars | /Subsea System/Hardware/Mechanical Issue (Well Performance)/Tree/ | Tree - Upstream Choke |  | Pressure | Pressure increase may indicate plugging d/s,Pressure decrease may indicate wellbore plugging,Monitoring pressures will help identify valves passing | Increase or decrease over time |  |  | Production Engineer | Pressure |  |  |  | ISU-I |  |  | Pressure | [7 empty] | Pressure increase may indicate plugging d/s,Pressure decrease may indicate wellbore plugging,Monitoring pressures will help identify valves passing
Mars | /Tree/ | Tree - Upstream Choke |  | Temperature | Change in cool down profile, faster or slower than expected, hydrate guidance will be affected.,Temperatures should trend to 40 oF | Decrease over time |  |  | Production Engineer | Temperature |  |  |  | ISU-I |  |  | Temperature | [7 empty] | Change in cool down profile, faster or slower than expected, hydrate guidance will be affected.,Temperatures should trend to 40 oF
Mars | /Subsea System/Hardware/Mechanical Issue (Well Performance)/Tree/ | Tree - Upstream Choke |  | Temperature | Temperatures should trend to 40 oF,Identify gauge drift | Decrease over time |  |  | Production Engineer | Temperature |  |  |  | ISU-I |  |  | Temperature | [7 empty] | Temperatures should trend to 40 oF,Identify gauge drift
Mars | /Subsea System/Hardware/Mechanical Issue (Well Performance)/Tree/ | Tree - Upstream Choke |  | Pressure | Trends may indicate integrity issue. Closed cavity pressure should not trend to hydrostatic.,Monitoring will reveal if valves are passing,Gauges may drift overtime | Change from target or anomalies, Increase or decrease over time, Trend cavity pressure vs. hydrostatic |  |  | Production Engineer | Pressure |  |  |  | ISU-I |  |  | Pressure | [7 empty] | Trends may indicate integrity issue. Closed cavity pressure should not trend to hydrostatic.,Monitoring will reveal if valves are passing,Gauges may drift overtime
Mars | /Subsea System/Hardware/Mechanical Issue (Well Performance)/Tree/ | Tree - Choke |  | Position | Deviation of measured and calculated steps can indicated choke issues,Choke position should match target,Choke chatter can affect the completions and result in well failure,Choke position has impact on well drawdown | ­Increase flowrates for same choke step, Decrease in pressure drop for same choke step | High | Daily | Production Engineer | Position |  |  |  | ISU-I |  |  | Position | [7 empty] | Deviation of measured and calculated steps can indicated choke issues,Choke position should match target,Choke chatter can affect the completions and result in well failure,Choke position has impact on well drawdown
Mars | /Subsea System/Hardware/Mechanical Issue (Well Performance)/Tree/ | Tree - Choke |  | DP | Change in relationship between pressure drop across choke and flowrates could be an indicator of choke degradation,Chokes in systems with solid production are at greater risk,Choke can plug from solids,Signs of choke wear and tear, cutting | Decrease pressure drop for same choke step,Decrease pressure drop for same flowrates,Increase pressure drop for same choke step | High | Daily | Production Engineer | DP |  |  |  | ISU-I |  |  | DP | [7 empty] | Change in relationship between pressure drop across choke and flowrates could be an indicator of choke degradation,Chokes in systems with solid production are at greater risk,Choke can plug from solids,Signs of choke wear and tear, cutting
Mars | /Subsea System/Hardware/Mechanical Issue (Well Performance)/Tree/ | Tree - Choke |  | % open | Raw LVDT data will show signs of movement on a more granular level | Increase in flowrates for same r% open,Decrease pressure drop for same choke step | High | Daily | Production Engineer | % open |  |  |  | ISU-I |  |  | % open | [7 empty] | Raw LVDT data will show signs of movement on a more granular level
Mars | /Subsea System/Hardware/Mechanical Issue (Well Performance)/Tree/ | Tree - Choke |  | Raw LVDT data | % open will show signs of movement on a more granular level | Increase in flowrates for same raw LVDT data,Decrease pressure drop for same choke step | High | Daily | Production Engineer | Raw LVDT data |  |  |  | ISU-I |  |  | Raw LVDT data | [7 empty] | % open will show signs of movement on a more granular level
Mars | /Subsea System/Hardware/Mechanical Issue (Well Performance)/Tree/ | Tree - Choke |  | Chilly Choke | Review events to determine if guidance needs to be changed | Low temperature at tree, multiple occurrences | Medium | Monthly | Production Engineer | Chilly Choke |  |  |  | ISU-I |  |  | Chilly Choke | [7 empty] | Review events to determine if guidance needs to be changed
Mars | /Subsea System/Hardware/Mechanical Issue (Well Performance)/Tree/ | Tree - Choke |  | Position | Ramp guidance is being followed | Deviations from guidance | Medium | Monthly | Production Engineer | Position |  |  |  | ISU-I |  |  | Position | [7 empty] | Ramp guidance is being followed
Mars | /Subsea System/Hardware/Mechanical Issue (Well Performance)/Tree/ | Tree - Choke |  | DP | Change in relationship between pressure drop across choke and flowrates could be an indicator of choke degradation,Chokes in systems with solid production are at greater risk,Choke can plug from solids,Signs of choke wear and tear, cutting | Decrease pressure drop for same choke step,Decrease pressure drop for same flowrates, ­Increase pressure drop for same choke step |  |  | Production Engineer | DP |  |  |  | ISU-I |  |  | DP | [7 empty] | Change in relationship between pressure drop across choke and flowrates could be an indicator of choke degradation,Chokes in systems with solid production are at greater risk,Choke can plug from solids,Signs of choke wear and tear, cutting
Mars | /Subsea System/Hardware/Mechanical Issue (Well Performance)/Tree/ | Tree - Choke |  | Position | Deviation of measured and calculated steps can indicated choke issues,Choke position should match target,Choke chatter can affect the completions and result in well failure,Choke position has impact on well drawdown,Change in choke position in accord with guidance (Ramp time) | Increase flowrates for same choke step,Decrease pressure drop for same choke step |  |  | Production Engineer | Position |  |  |  | ISU-I |  |  | Position | [7 empty] | Deviation of measured and calculated steps can indicated choke issues,Choke position should match target,Choke chatter can affect the completions and result in well failure,Choke position has impact on well drawdown,Change in choke position in accord with guidance (Ramp time)
Mars | /Subsea System/Hardware/Mechanical Issue (Well Performance)/Tree/ | Tree - Valves |  | Function line pressure | Monitor function line pressure when valves are stroked to identify valve creep,Ensure hydraulic pressure to valves is sufficient and how the pressure rebuilds,Gauge functionality | Increase or Decrease over time | High | Daily | Subsea Engineer | Function line pressure |  |  |  | ISU-I |  |  | Function line pressure | [7 empty] | Monitor function line pressure when valves are stroked to identify valve creep,Ensure hydraulic pressure to valves is sufficient and how the pressure rebuilds,Gauge functionality
Mars | /Subsea System/Hardware/Mechanical Issue (Well Performance)/Tree/ | Tree - Valves |  | CIT and CID valves | Proper chemical valves need to be open to protect the system,Chemical valves need to be equalized to open | Pressure on chemical side of valve needs to be up to 500 psi greater than the pressure on production side, Topside supply pressure is sufficient | High | Daily | Subsea Engineer | CIT and CID valves |  |  |  | ISU-I |  |  | CIT and CID valves | [7 empty] | Proper chemical valves need to be open to protect the system,Chemical valves need to be equalized to open
Mars | /Subsea System/Hardware/Mechanical Issue (Well Performance)/Tree/ | Tree - Valves |  | AMV | A proper functioning AMV is need to monitor the annulus pressure,Valve is open to continuously monitor pressure (normally) | Change in Annulus P vs. volume | High | Daily | Production Engineer | AMV |  |  |  | ISU-I |  |  | AMV | [7 empty] | A proper functioning AMV is need to monitor the annulus pressure,Valve is open to continuously monitor pressure (normally)
Mars | /Hardware/Mechanical Issue (Well Performance)/Tree/ | Tree - Valves |  | Valve equalization | Tree valves need to be equalized to prevent deterioration and leakage,Monitor pressure drop across valves to assure proper seal,Monitor chemical injection valves for proper equalization | Pressure drop across | High | Daily | Subsea Engineer | Valve equalization |  |  |  | ISU-I |  |  | Valve equalization | [7 empty] | Tree valves need to be equalized to prevent deterioration and leakage,Monitor pressure drop across valves to assure proper seal,Monitor chemical injection valves for proper equalization
Mars | /Subsea System/Hardware/Mechanical Issue (Well Performance)/Tree/ | Tree - Valves |  | Valve equalization | Review equalization of valves frequency to see patterns | Increasing trends | Medium | Monthly | Production Engineer | Valve equalization |  |  |  | ISU-I |  |  | Valve equalization | [7 empty] | Review equalization of valves frequency to see patterns
Mars | /Subsea System/Hardware/Mechanical Issue (Well Performance)/Tree/ | Tree - Valves |  | Valve positions | Valves need to be open and closed per operation guidance,Valves need to be equalized properly | Change in function line pressures |  |  | Production Engineer | Valve positions |  |  |  | ISU-I |  |  | Valve positions | [7 empty] | Valves need to be open and closed per operation guidance,Valves need to be equalized properly
Mars | /Tree/ | Tree - Valves |  | Valve integrity | Valves should maintain seal and prevent leakage | Monitor Decrease pressure with valve closed |  |  |  | Valve integrity |  |  |  | ISU-I |  |  | Valve integrity | [7 empty] | Valves should maintain seal and prevent leakage
Mars | /Subsea System/Hardware/Mechanical Issue (Well Performance)/Tree/ | Tree - Valves |  | Valve positions | Valves need to be open and closed per operation guidance | Change in function line pressures |  |  | Production Engineer | Valve positions |  |  |  | ISU-I |  |  | Valve positions | [7 empty] | Valves need to be open and closed per operation guidance
Mars | /Subsea System/Hardware/Mechanical Issue (Well Performance)/Tree/ | Tree - Valves |  | Valve positions | Tree valves in required positions to monitor well build up or provide required isolation from host | Change in function line pressures |  |  | Production Engineer | Valve positions |  |  |  | ISU-I |  |  | Valve positions | [7 empty] | Tree valves in required positions to monitor well build up or provide required isolation from host
Mars | /Subsea System/Hardware/Mechanical Issue (Well Performance)/Tree/ | Tree - Valves |  | AMV | A proper functioning AMV is need to monitor the annulus pressure,AMV needs to remain open during shutdown (unless deviation is filed) | Change in function line pressures |  |  | Production Engineer | AMV |  |  |  | ISU-I |  |  | AMV | [7 empty] | A proper functioning AMV is need to monitor the annulus pressure,AMV needs to remain open during shutdown (unless deviation is filed)
Mars | /Subsea System/Hardware/Mechanical Issue (Well Performance)/Tree/ | Acoustic Sound Detector (ASD) |  | Acoustic signal | Acoustic will show possible solid production,Acoustic will respond to external environment and must be rectified,Baseline acoustics can drift with flowrates ,Instrument may drift/degrade/fail,Operators are taking proper action when acoustic signals are detected | Increase or Decrease of acoustic signal, erratic changes and spikes, ROV are in field | High | Daily | Production Engineer | Acoustic signal |  |  |  | ISU-I |  |  | Acoustic signal | [7 empty] | Acoustic will show possible solid production,Acoustic will respond to external environment and must be rectified,Baseline acoustics can drift with flowrates ,Instrument may drift/degrade/fail,Operators are taking proper action when acoustic signals are detected
Mars | /Subsea System/Hardware/Mechanical Issue (Well Performance)/Tree/ | Acoustic Sound Detector (ASD) |  | Acoustic signal | Risk of solid production is a greater at start-up.,If acoustics continue Normans may need to be considered. | Increase or Decrease of acoustic signal, erratic changes and spikes |  |  | Production Engineer | Acoustic signal |  |  |  | ISU-I |  |  | Acoustic signal | [7 empty] | Risk of solid production is a greater at start-up.,If acoustics continue Normans may need to be considered.
Mars | /Subsea System/Hardware/Mechanical Issue (Well Performance)/Tree/ | Acoustic Sound Detector (ASD) |  | Acoustic signal | Baseline acoustics can drift | Increase or Decrease of acoustic signal |  |  | Production Engineer | Acoustic signal |  |  |  | ISU-I |  |  | Acoustic signal | [7 empty] | Baseline acoustics can drift
Mars | /Subsea System/Hardware/Mechanical Issue (Well Performance)/Tree/ | Tree - SMART Well MQC |  | Hydraulic pressure | Monitor pressure to sleeve via SW MQC pressure gauges,Proper zone is being produced from | Hydraulic pressure indicate sleeve movement, DPHG indicate sleeve movement | High | Daily | Subsea Engineer | Hydraulic pressure |  |  |  | ISU-I |  |  | Hydraulic pressure | [7 empty] | Monitor pressure to sleeve via SW MQC pressure gauges,Proper zone is being produced from
Mars | /Subsea System/Hardware/Mechanical Issue (Well Performance)/Tree/ | Tree - SMART Well MQC |  | Hydraulic pressure | Monitor pressure to sleeve via SW MQC pressure gauges,Proper zone is being produced from | Hydraulic pressure indicate sleeve movement, DPHG indicate sleeve movement |  |  | Subsea Engineer | Hydraulic pressure |  |  |  | ISU-I |  |  | Hydraulic pressure | [7 empty] | Monitor pressure to sleeve via SW MQC pressure gauges,Proper zone is being produced from
Mars | /Subsea System/Hardware/Mechanical Issue (Well Performance)/Tree/ | Tree - SMART Well MQC |  | Hydraulic pressure | Monitor pressure to sleeve via SW MQC pressure gauges,Proper zone is being produced from | Hydraulic pressure indicate sleeve movement, DPHG indicate sleeve movement |  |  | Subsea Engineer | Hydraulic pressure |  |  |  | ISU-I |  |  | Hydraulic pressure | [7 empty] | Monitor pressure to sleeve via SW MQC pressure gauges,Proper zone is being produced from
Mars | /Subsea System/Hardware/Mechanical Issue (Well Performance)/Tree/ | Tree - Multiphase flow meter (MPFM) |  | Well rates | Rates from wellbore need to be in accord with choke steps, temperature, and wellbore gradient, to observe deviations in deposition, watercut and/or GOR. | Change from previous ramp, Erratic changes or spikes |  |  |  | Well rates |  |  |  | ISU-I |  |  | Well rates | [7 empty] | Rates from wellbore need to be in accord with choke steps, temperature, and wellbore gradient, to observe deviations in deposition, watercut and/or GOR.
Mars | /Subsea System/Hardware/Mechanical Issue (Well Performance)/Tree/ | Tree - Annulus |  | Pressure | Monitor that the equilibrium pressure comes to steady state,Signs of not having communication with annulus pressure requires action,To detect if well is on target,See regulatory requirements | Increase in pressure due to thermal expansivity, Trigger pressure is not exceeded | High | Daily | Production Engineer | Pressure |  |  |  | ISU-I |  |  | Pressure | [7 empty] | Monitor that the equilibrium pressure comes to steady state,Signs of not having communication with annulus pressure requires action,To detect if well is on target,See regulatory requirements
Mars | /Subsea System/Hardware/Mechanical Issue (Well Performance)/Tree/ | Tree - Annulus |  | Temperature | Operating temperature not agreeing with previous values could indicate an unwanted problem | Increase in temperature due to tree heating up, Increase in temperature for Increase in flow | High | Daily | Production Engineer | Temperature |  |  |  | ISU-I |  |  | Temperature | [7 empty] | Operating temperature not agreeing with previous values could indicate an unwanted problem
Mars | /Subsea System/Hardware/Mechanical Issue (Well Performance)/Tree/ | Tree - Annulus |  | Pressure | Change in pressure build up could indicate integrity problems,System not returning to previous operating pressure could indicated issues | Increase in pressure due to thermal expansivity |  |  | Production Engineer | Pressure |  |  |  | ISU-I |  |  | Pressure | [7 empty] | Change in pressure build up could indicate integrity problems,System not returning to previous operating pressure could indicated issues
Mars | /Subsea System/Hardware/Mechanical Issue (Well Performance)/Tree/ | Tree - Annulus |  | Temperature | Monitor to ensure tree annulus temperature trends with well ramp | Increase in temperature due to tree heating up,Increase in temperature for Increase in flow |  |  | Production Engineer | Temperature |  |  |  | ISU-I |  |  | Temperature | [7 empty] | Monitor to ensure tree annulus temperature trends with well ramp
Mars | /Subsea System/Hardware/Mechanical Issue (Well Performance)/Tree/ | Tree - Annulus |  | Temperature | Monitor to ensure tree annulus temperature trends with well shut-in | Decrease in temperature due to tree cooling |  |  | Production Engineer | Temperature |  |  |  | ISU-I |  |  | Temperature | [7 empty] | Monitor to ensure tree annulus temperature trends with well shut-in
Mars | /Subsea System/Hardware/Mechanical Issue (Well Performance)/Tree/ | Tree - Annulus |  | Pressure | Change in pressure decline can indicated an integrity issue,Pressure not returning to previous shut-in can indicate issue | Decrease in pressure due to tree cooling |  |  | Production Engineer | Pressure |  |  |  | ISU-I |  |  | Pressure | [7 empty] | Change in pressure decline can indicated an integrity issue,Pressure not returning to previous shut-in can indicate issue
Mars | /Subsea System/Hardware/Mechanical Issue (Well Performance)/Tree/ | Tree - Annulus |  | Pressure | Pressure may deviate from stable shut-in conditions | Pressure approaches previous pressure |  |  | Production Engineer | Pressure |  |  |  | ISU-I |  |  | Pressure | [7 empty] | Pressure may deviate from stable shut-in conditions
Mars | /Subsea System/Hardware/Mechanical Issue (Well Performance)/Tree/ | Tree - Water injection |  | Pressure | Pressure needs to be on target to maintain water flood | Increase or Decrease of pressure, Sudden changes and spikes, Over pressurization | High | Daily | Production Engineer | Pressure |  |  |  | ISU-I |  |  | Pressure | [7 empty] | Pressure needs to be on target to maintain water flood
Mars | /Subsea System/Hardware/Mechanical Issue (Well Performance)/Tree/ | Tree - Water injection |  | Water Rate (Venturi meter) | Rate needs to be on target to maintain water flood | Increase or Decrease of flowrate, Sudden changes and spikes | High | Daily | Production Engineer | Water Rate (Venturi meter) |  |  |  | ISU-I |  |  | Water Rate (Venturi meter) | [7 empty] | Rate needs to be on target to maintain water flood
Mars | /Subsea System/Hardware/Mechanical Issue (Well Performance)/Wells/ | Wells - Surface Controlled Subsea Safety Valve (SCSSV) |  | Mechanical Actuation | Functionality of the SCSSV needs to be tested on a periodic basis.,Solid deposition in wellbore can affect the functionality.,Hydraulics to the SCSSV need to be assessed | Tubing temperature rises when valve was closed., Valve does not function. |  |  | Production Engineer | Mechanical Actuation |  |  |  | ISU-I |  |  | Mechanical Actuation | [7 empty] | Functionality of the SCSSV needs to be tested on a periodic basis.,Solid deposition in wellbore can affect the functionality.,Hydraulics to the SCSSV need to be assessed
Mars | /Subsea System/Hardware/Mechanical Issue (Well Performance)/Wells/ | Wells - Tubing |  | Production Universe | Rates from wellbore need to be in accord with choke steps, temperature, and wellbore gradient, to observe deviations in deposition, watercut and/or GOR.,Indication if well is on target | Change from previous ramp, Erratic changes or spikes | High | Daily | Production Engineer | Production Universe |  |  |  | ISU-I |  |  | Production Universe | [7 empty] | Rates from wellbore need to be in accord with choke steps, temperature, and wellbore gradient, to observe deviations in deposition, watercut and/or GOR.,Indication if well is on target
Mars | /Subsea System/Hardware/Mechanical Issue (Well Performance)/Wells/ | Wells - Tubing |  | Gradient | Wellbore gradient shows deviations in deposition, watercut and/or GOR.,Indication if well is on target | Change from previous ramp, Erratic changes or spikes | High | Daily | Production Engineer | Gradient |  |  |  | ISU-I |  |  | Gradient | [7 empty] | Wellbore gradient shows deviations in deposition, watercut and/or GOR.,Indication if well is on target
Mars | /Subsea System/Hardware/Mechanical Issue (Well Performance)/Wells/ | Wells - Bottom hole |  | Temperature | Change in temperature indicates change in flow. | Decrease temperature indicates lower flow,Increase in temperature indicates water break out | High | Daily | Production Engineer | Temperature |  |  |  | ISU-I |  |  | Temperature | [7 empty] | Change in temperature indicates change in flow.