## Sheet1
Site | Hierarchy Levels (Between Site and Parent) | Parent | Activity Number | Activity Name | Activity Monitoring Reason | Activity What to Monitor | Acitivity Priority | Activity Frequency | Activity Owner | Activity Description | Activity General Notes | Activity Sub-Name | Activity Mode | Activity Status | Tools | Category | Variable Name | Variable Description | Primary or Related | Variable PI Tag | Variable Source | Variable Limit Source | Variable Trend Span | Variable Data Aggregation | Variable Reason To Monitor | Variable Basis for Setting Limit | Variable General Notes | Variable LoLo Limit | Variable Lo Limit | Variable Hi Limit | Variable HiHi Limit | Variable Lo Reason | Variable Lo Action | Variable Lo Consequence | Variable Hi Reason | Variable Hi Action | Variable Hi Consequence
GeismarPlant | /AO-1/Yield Analysis/ | Utility Usage | 2.1 | Natural Gas Yield | Unit efficiency and variable cost |  | Medium | Monthly | Process Engineer | Yields of natural gas used in the unit. |  |  | Normal | Active |  | Utility Usage | Natural Gas Yield | Natural gas usage per pound of product | Primary Variable | GEP:CALC_AO1TPAMNatGasYield |  |  |  |  | Variable cost |  |  |  | -0.01 | 0.01 |  |  |  |  | Excessive consumption at Heaters, purges or other users. Furnace heating demand may be high due to high K factors, loss of waste fuel streams to the furnace (where applicable), or regeneration furnace operating more than normal. | Check operation of users and reduce consumption | Increased operating expense
GeismarPlant | /AO-1/ | System Wide Utilities Usage | 3.1 | Cooling Water Quality | Incidents where poor cooling water quality has fouled process exchangers has happened in the past. |  | Medium | Monthly-Calendar | Process Engineer | Measure the quality of the cooling water system |  |  | Normal | N/A |  | N/A | Alkalinity of Cooling Water | calculated as ppm of CaCO3 | Primary Variable | [5 empty] | Control of fouling due to precipitation of salts | [6 empty] | Low Cycles | Variable cost, waste water | Increase cycles | High Cycles | Decrease cycles | Increased fouling
GeismarPlant | /AO-1/ | System Wide Utilities Usage | 3.1 | Cooling Water Quality | Incidents where poor cooling water quality has fouled process exchangers has happened in the past. |  | Medium | Monthly-Calendar | Process Engineer | Measure the quality of the cooling water system |  |  | Normal | N/A |  | N/A | Cholorine Concentration in Cooling Water | Chlorine Concentration in Cooling Water | Primary Variable | [5 empty] | Biological growth control | [6 empty] | Low chorine injection rate | Increase Chlorine injection rate | Increased biological growth | High chlorine injection rate | Decrease chlorine injection rate | Variable cost
GeismarPlant | /AO-1/ | System Wide Utilities Usage | 3.1 | Cooling Water Quality | Incidents where poor cooling water quality has fouled process exchangers has happened in the past. |  | Medium | Monthly-Calendar | Process Engineer | Measure the quality of the cooling water system |  |  | Normal | N/A |  | N/A | Conductivity of Cooling Water | Conductivity of Cooling Water | Primary Variable | [5 empty] | Control of fouling and corrosion | [6 empty] | Low Cycles | Increase cycles | Variable cost, waste water | High Cycles | Decrease cycles | Increased fouling
GeismarPlant | /AO-1/ | New Category | 1.1 | Cooling Water Quality | Incidents where poor cooling water quality has fouled process exchangers has happened in the past. |  | Medium | Monthly-Calendar | Process Engineer | Measure the quality of the cooling water system |  |  | Normal | N/A |  | N/A | Cholorine Concentration in Cooling Water | Chlorine Concentration in Cooling Water | Primary Variable | [5 empty] | Biological growth control | [6 empty] | Low chorine injection rate | Increase Chlorine injection rate | Increased biological growth | High chlorine injection rate | Decrease chlorine injection rate | Variable cost
GeismarPlant | /AO-1/ | System Wide Utilities Usage | 3.1 | Cooling Water Quality | Incidents where poor cooling water quality has fouled process exchangers has happened in the past. |  | Medium | Monthly-Calendar | Process Engineer | Measure the quality of the cooling water system |  |  | Normal | N/A |  | N/A | New Variable | Conductivity of Cooling Water | Primary Variable | [5 empty] | Control of fouling and corrosion | [6 empty] | Low Cycles | Increase cycles | Variable cost, waste water | High Cycles | Decrease cycles | Increased fouling
GeismarPlant | /AO-1/ | System Wide Utilities Usage | 3.1 | Cooling Water Quality | Incidents where poor cooling water quality has fouled process exchangers has happened in the past. |  | Medium | Monthly-Calendar | Process Engineer | Measure the quality of the cooling water system |  |  | Normal | N/A |  | N/A | New Variable2 | Conductivity of Cooling Water | Primary Variable | [5 empty] | Control of fouling and corrosion | [6 empty] | Low Cycles | Increase cycles | Variable cost, waste water | High Cycles | Decrease cycles | Increased fouling
GeismarPlant | /AO-1/ | FireHeater | 1.1 | Cooling Water Quality | Incidents where poor cooling water quality has fouled process exchangers has happened in the past. |  | Medium | Monthly-Calendar | Process Engineer | Measure the quality of the cooling water system |  |  | Normal | N/A |  | N/A | Variable1 | Chlorine Concentration in Cooling Water | Primary Variable | [5 empty] | Biological growth control | [6 empty] | Low chorine injection rate | Increase Chlorine injection rate | Increased biological growth | High chlorine injection rate | Decrease chlorine injection rate | Variable cost
GeismarPlant | /AO-1/ | FireHeater | 1.1 | Cooling Water Quality | Incidents where poor cooling water quality has fouled process exchangers has happened in the past. |  | Medium | Monthly-Calendar | Process Engineer | Measure the quality of the cooling water system |  |  | Normal | N/A |  | N/A | Variable2 | Chlorine Concentration in Cooling Water | Primary Variable | [5 empty] | Biological growth control 2 | [6 empty] | Low chorine injection rate | Increase Chlorine injection rate | Increased biological growth | High chlorine injection rate | Decrease chlorine injection rate | Variable cost
GeismarPlant | /AO-1/ | FireHeater | 1.1 | Cooling Water Quality | Incidents where poor cooling water quality has fouled process exchangers has happened in the past. |  | Medium | Monthly-Calendar | Process Engineer | Measure the quality of the cooling water system |  |  | Normal | N/A |  | N/A | Variable3 | Chlorine Concentration in Cooling Water | Primary Variable | [5 empty] | Biological growth control | [6 empty] | Low chorine injection rate | Increase Chlorine injection rate | Increased biological growth | High chlorine injection rate | Decrease chlorine injection rate | Variable cost
GeismarPlant | /AO-1/ | FireHeater | 1.1 | Cooling Water Quality | Incidents where poor cooling water quality has fouled process exchangers has happened in the past. |  | Medium | Monthly-Calendar | Process Engineer | Measure the quality of the cooling water system |  |  | Normal | N/A |  | N/A | Variable4 | Chlorine Concentration in Cooling Water | Primary Variable | [5 empty] | Biological growth control | [6 empty] | Low chorine injection rate | Increase Chlorine injection rate | Increased biological growth | High chlorine injection rate | Decrease chlorine injection rate | Variable cost
GeismarPlant | /AO-1/ | FireHeater | 1.1 | Cooling Water Quality | Incidents where poor cooling water quality has fouled process exchangers has happened in the past. |  | Medium | Monthly-Calendar | Process Engineer | Measure the quality of the cooling water system |  |  | Normal | N/A |  | N/A | Variable5 | Chlorine Concentration in Cooling Water | Primary Variable | [5 empty] | Biological growth control | [6 empty] | Low chorine injection rate | Increase Chlorine injection rate | Increased biological growth | High chlorine injection rate | Decrease chlorine injection rate | Variable cost
GeismarPlant | /AO-1/ | FireHeater | 1.1 | Cooling Water Quality | Incidents where poor cooling water quality has fouled process exchangers has happened in the past. |  | Medium | Monthly-Calendar | Process Engineer | Measure the quality of the cooling water system |  |  | Normal | N/A |  | N/A | Variable6 | Chlorine Concentration in Cooling Water | Primary Variable | [5 empty] | Biological growth control | [6 empty] | Low chorine injection rate | Increase Chlorine injection rate | Increased biological growth | High chlorine injection rate | Decrease chlorine injection rate | Variable cost
GeismarPlant | /AO-1/ | Motor | 1.1 | Cooling Water Quality | Incidents where poor cooling water quality has fouled process exchangers has happened in the past. |  | Medium | Monthly-Calendar | Process Engineer | Measure the quality of the cooling water system |  |  | Normal | N/A |  | N/A | FirstMotorTest | Chlorine Concentration in Cooling Water | Primary Variable | [5 empty] | Biological growth control | [6 empty] | Low chorine injection rate | Increase Chlorine injection rate | Increased biological growth | High chlorine injection rate | Decrease chlorine injection rate | Variable cost
GeismarPlant | /AO-1/ | Motor | 1.2 | Water Quality | Incidents where poor cooling water quality has fouled process exchangers has happened in the past. |  | Medium | Monthly-Calendar | Process Engineer | Measure the quality of the cooling water system |  |  | Normal | N/A |  | N/A | SecondMotorTest | Chlorine Concentration in Cooling Water | Primary Variable | [5 empty] | Biological growth control | [6 empty] | Low chorine injection rate | Increase Chlorine injection rate | Increased biological growth | High chlorine injection rate | Decrease chlorine injection rate | Variable cost
GeismarPlant | /AO-1/ | Motor | 1.2 | Cooling Water Quality | Incidents where poor cooling water quality has fouled process exchangers has happened in the past. |  | Medium | Monthly-Calendar | Process Engineer | Measure the quality of the cooling water system |  |  | Normal | N/A |  | N/A | ThirdMotorTest | Chlorine Concentration in Cooling Water | Primary Variable | [5 empty] | Biological growth control | [6 empty] | Low chorine injection rate | Increase Chlorine injection rate | Increased biological growth | High chlorine injection rate | Decrease chlorine injection rate | Variable cost
GeismarPlant | /AO-1/ | TestFireHeater | 1.1 | Cooling Water Quality | Incidents where poor cooling water quality has fouled process exchangers has happened in the past. |  | Medium | Monthly-Calendar | Process Engineer | Measure the quality of the cooling water system |  |  | Normal | N/A |  | N/A | Variable4 | Chlorine Concentration in Cooling Water | Primary Variable | [5 empty] | Biological growth control | [6 empty] | Low chorine injection rate | Increase Chlorine injection rate | Increased biological growth | High chlorine injection rate | Decrease chlorine injection rate | Variable cost
GeismarPlant | /AO-1/ | TestFireHeater2 | 1.1 | Cooling Water Quality | Incidents where poor cooling water quality has fouled process exchangers has happened in the past. |  | Medium | Monthly-Calendar | Process Engineer | Measure the quality of the cooling water system |  |  | Normal | N/A |  | N/A | Variable5 | Chlorine Concentration in Cooling Water | Primary Variable | [5 empty] | Biological growth control | [6 empty] | Low chorine injection rate | Increase Chlorine injection rate | Increased biological growth | High chlorine injection rate | Decrease chlorine injection rate | Variable cost
GeismarPlant | /AO-1/ | TestFireHeater2 | 1.2 | New Activity Test | Incidents where poor cooling water quality has fouled process exchangers has happened in the past. |  | Medium | Monthly-Calendar | Process Engineer | Measure the quality of the cooling water system |  |  | Normal | N/A |  | N/A | Variable6 | Chlorine Concentration in Cooling Water | Primary Variable | [5 empty] | Biological growth control | [6 empty] | Low chorine injection rate | Increase Chlorine injection rate | Increased biological growth | High chlorine injection rate | Decrease chlorine injection rate | Variable cost
GeismarPlant | /AO-1/ | TestFireHeater2 | 1.2 | New Activity Test | Incidents where poor cooling water quality has fouled process exchangers has happened in the past. |  | Medium | Monthly-Calendar | Process Engineer | Measure the quality of the cooling water system |  |  | Normal | N/A |  | N/A | Variable7 | Chlorine Concentration in Cooling Water 2 | Primary Variable | [5 empty] | Biological growth control | [6 empty] | Low chorine injection rate | Increase Chlorine injection rate | Increased biological growth | High chlorine injection rate | Decrease chlorine injection rate | Variable cost
GeismarPlant | /AO-1/ | TestFireHeater2 | 1.2 | New Activity Test | Incidents where poor cooling water quality has fouled process exchangers has happened in the past. |  | Medium | Monthly-Calendar | Process Engineer | Measure the quality of the cooling water system |  |  | Normal | N/A |  | N/A | Variable8 | Chlorine Concentration in Cooling Water 3 | Primary Variable | [5 empty] | Biological growth control | [6 empty] | Low chorine injection rate | Increase Chlorine injection rate3 | Increased biological growth | High chlorine injection rate | Decrease chlorine injection rate | Variable cost
GeismarPlant |  | TestFireHeater2 | 1.2 | New Activity Test | Incidents where poor cooling water quality has fouled process exchangers has happened in the past. |  | Medium | Monthly-Calendar | Process Engineer | Measure the quality of the cooling water system |  |  | Normal | N/A |  | N/A | Variable9 | Chlorine Concentration in Cooling Water 3 | Primary Variable | [5 empty] | Biological growth control | [6 empty] | Low chorine injection rate | Increase Chlorine injection rate6 | Increased biological growth | High chlorine injection rate | Decrease chlorine injection rate | Variable cost
GeismarPlant | /AO-1/ | TestFireHeater3 | 4.1 | New Activity Test 2 | Incidents where poor cooling water quality has fouled process exchangers has happened in the past. 2 |  | Medium | Monthly-Calendar | Process Engineer | Measure the quality of the cooling water system |  |  | Normal | N/A |  | N/A | Variable10 | Chlorine Concentration in Cooling Water 3 | Primary Variable | [5 empty] | Biological growth control | [6 empty] | Low chorine injection rate | Increase Chlorine injection rate6 | Increased biological growth | High chlorine injection rate | Decrease chlorine injection rate | Variable cost
GeismarPlant | /AO-1/ | TestFireHeater3 | 4.1 | New Activity Test 2 | Incidents where poor cooling water quality has fouled process exchangers has happened in the past. 2 |  | Medium | Monthly-Calendar | Process Engineer | Measure the quality of the cooling water system |  |  | Normal | N/A |  | N/A | Variable11 | Chlorine Concentration in Cooling Water 3 | Primary Variable | [5 empty] | Biological growth control | [6 empty] | Low chorine injection rate | Increase Chlorine injection rate6 | Increased biological growth | High chlorine injection rate | Decrease chlorine injection rate | Variable cost
GeismarPlant | /AO-1/ | TestFireHeater3 | 4.1 | New Activity Test 2 | Incidents where poor cooling water quality has fouled process exchangers has happened in the past. 2 |  | Medium | Monthly-Calendar | Process Engineer | Measure the quality of the cooling water system |  |  | Normal | N/A |  | N/A | Variable12 | Chlorine Concentration in Cooling Water 4 | Primary Variable | [5 empty] | Biological growth control | [6 empty] | Low chorine injection rate | Increase Chlorine injection rate6 | Increased biological growth | High chlorine injection rate | Decrease chlorine injection rate | Variable cost
GeismarPlant | /AO-1/ | TestFireHeater4 | 5.1 | New Activity Test 3 | Incidents where poor cooling water quality has fouled process exchangers has happened in the past. 2 |  | Medium | Monthly-Calendar | Process Engineer | Measure the quality of the cooling water system |  |  | Normal | N/A |  | N/A | Variable13 | Chlorine Concentration in Cooling Water 5 | Primary Variable | [5 empty] | Biological growth control | [6 empty] | Low chorine injection rate | Increase Chlorine injection rate6 | Increased biological growth | High chlorine injection rate | Decrease chlorine injection rate | Variable cost
GeismarPlant | /AO-1/ | TestFireHeater4 | 5.2 | New Activity Test 4 | Incidents where poor cooling water quality has fouled process exchangers has happened in the past. 2 |  | Medium | Monthly-Calendar | Process Engineer | Measure the quality of the cooling water system |  |  | Normal | N/A |  | N/A | Variable13 | Chlorine Concentration in Cooling Water 6 | Primary Variable | [5 empty] | Biological growth control | [6 empty] | Low chorine injection rate | Increase Chlorine injection rate6 | Increased biological growth | High chlorine injection rate | Decrease chlorine injection rate | Variable cost
GeismarPlant | /AO-1/ | TestFireHeater4 | 5.2 | New Activity Test 4 | Incidents where poor cooling water quality has fouled process exchangers has happened in the past. 2 |  | Medium | Monthly-Calendar | Process Engineer | Measure the quality of the cooling water system |  |  | Normal | N/A |  | N/A | Variable14 | Chlorine Concentration in Cooling Water 6 | Primary Variable | [5 empty] | Biological growth control | [6 empty] | Low chorine injection rate | Increase Chlorine injection rate6 | Increased biological growth | High chlorine injection rate | Decrease chlorine injection rate | Variable cost
GeismarPlant | /AO-1/ | TestFireHeater5 | 5.3 | New Activity Test 5 | Incidents where poor cooling water quality has fouled process exchangers has happened in the past. 2 |  | Medium | Monthly-Calendar | Process Engineer | Measure the quality of the cooling water system |  |  | Normal | N/A |  | N/A | Variable15 | Chlorine Concentration in Cooling Water 6 | Primary Variable | [5 empty] | Biological growth control | [6 empty] | Low chorine injection rate | Increase Chlorine injection rate6 | Increased biological growth | High chlorine injection rate | Decrease chlorine injection rate | Variable cost
GeismarPlant | /AO-1/ | TestFireHeater5 | 5.4 | New Activity Test 6 | Incidents where poor cooling water quality has fouled process exchangers has happened in the past. 2 |  | Medium | Monthly-Calendar | Process Engineer | Measure the quality of the cooling water system |  |  | Normal | N/A |  | N/A | Variable15 | Chlorine Concentration in Cooling Water 6 | Primary Variable | [5 empty] | Biological growth control | [6 empty] | Low chorine injection rate | Increase Chlorine injection rate6 | Increased biological growth | High chlorine injection rate | Decrease chlorine injection rate | Variable cost
GeismarPlant | /AO-1/ | TestFireHeater5 | 5.4 | New Activity Test 6 | Incidents where poor cooling water quality has fouled process exchangers has happened in the past. 2 |  | Medium | Monthly-Calendar | Process Engineer | Measure the quality of the cooling water system |  |  | Normal | N/A |  | N/A | Variable16 | Chlorine Concentration in Cooling Water 6 | Primary Variable | [5 empty] | Biological growth control | [6 empty] | Low chorine injection rate | Increase Chlorine injection rate6 | Increased biological growth | High chlorine injection rate | Decrease chlorine injection rate | Variable cost
GeismarPlant | /AO-1/ | TestFireHeater5 | 5.5 | New Activity Test 7 | Incidents where poor cooling water quality has fouled process exchangers has happened in the past. 7 |  | Medium | Monthly-Calendar | Process Engineer | Measure the quality of the cooling water system |  |  | Normal | N/A |  | N/A | Variable17 | Chlorine Concentration in Cooling Water 7 | Primary Variable | [5 empty] | Biological growth control | [6 empty] | Low chorine injection rate | Increase Chlorine injection rate6 | Increased biological growth | High chlorine injection rate | Decrease chlorine injection rate | Variable cost
GeismarPlant | /AO-1/ | TestFireHeater6 | 6.1 | New Activity Test 8 | Incidents where poor cooling water quality has fouled process exchangers has happened in the past. 8 |  | Medium | Monthly-Calendar | Process Engineer | Measure the quality of the cooling water system |  |  | Normal | N/A |  | N/A | Variable18 | Chlorine Concentration in Cooling Water 7 | Primary Variable | [5 empty] | Biological growth control | [6 empty] | Low chorine injection rate | Increase Chlorine injection rate6 | Increased biological growth | High chlorine injection rate | Decrease chlorine injection rate | Variable cost
GeismarPlant | /AO-1/ | TestFireHeater6 | 6.2 | New Activity Test 9 | Incidents where poor cooling water quality has fouled process exchangers has happened in the past. 8 |  | Medium | Monthly-Calendar | Process Engineer | Measure the quality of the cooling water system |  |  | Normal | N/A |  | N/A | Variable19 | Chlorine Concentration in Cooling Water 7 | Primary Variable | [5 empty] | Biological growth control | [6 empty] | Low chorine injection rate | Increase Chlorine injection rate6 | Increased biological growth | High chlorine injection rate | Decrease chlorine injection rate | Variable cost
GeismarPlant | /AO-1/ | TestFireHeater6 | 6.2 | New Activity Test 9 | Incidents where poor cooling water quality has fouled process exchangers has happened in the past. 8 |  | Medium | Monthly-Calendar | Process Engineer | Measure the quality of the cooling water system |  |  | Normal | N/A |  | N/A | Variable20 | Chlorine Concentration in Cooling Water 8 | Primary Variable | [5 empty] | Biological growth control | [6 empty] | Low chorine injection rate | Increase Chlorine injection rate6 | Increased biological growth | High chlorine injection rate | Decrease chlorine injection rate | Variable cost
GeismarPlant | /AO-1/ | TestMotor1 | 7.1 | New Activity Test 10 | Incidents where poor cooling water quality has fouled process exchangers has happened in the past. 9 |  | Medium | Monthly-Calendar | Process Engineer | Measure the quality of the cooling water system |  |  | Normal | N/A |  | N/A | Variable21 | Chlorine Concentration in Cooling Water 8 | Primary Variable | [5 empty] | Biological growth control | [6 empty] | Low chorine injection rate | Increase Chlorine injection rate6 | Increased biological growth | High chlorine injection rate | Decrease chlorine injection rate | Variable cost
GeismarPlant | /AO-1/ | TestMotor2 | 8.1 | New Activity Test 11 | Incidents where poor cooling water quality has fouled process exchangers has happened in the past. 10 |  | Medium | Monthly-Calendar | Process Engineer | Measure the quality of the cooling water system |  |  | Normal | N/A |  | N/A | Variable22 | Chlorine Concentration in Cooling Water 8 | Primary Variable | [5 empty] | Biological growth control | [6 empty] | Low chorine injection rate | Increase Chlorine injection rate6 | Increased biological growth | High chlorine injection rate | Decrease chlorine injection rate | Variable cost
GeismarPlant | /AO-1/ | TestMotor2 | 8.1 | New Activity Test 11 | Incidents where poor cooling water quality has fouled process exchangers has happened in the past. 10 |  | Medium | Monthly-Calendar | Process Engineer | Measure the quality of the cooling water system |  |  | Normal | N/A |  | N/A | Variable23 | Chlorine Concentration in Cooling Water 8 | Primary Variable | [5 empty] | Biological growth control | [6 empty] | Low chorine injection rate | Increase Chlorine injection rate6 | Increased biological growth | High chlorine injection rate | Decrease chlorine injection rate | Variable cost
GeismarPlant | /AO-1/ | TestMotor2 | 8.1 | New Activity Test 11 | Incidents where poor cooling water quality has fouled process exchangers has happened in the past. 10 |  | Medium | Monthly-Calendar | Process Engineer | Measure the quality of the cooling water system |  |  | Normal | N/A |  | N/A | Variable24 | Chlorine Concentration in Cooling Water 8 | Primary Variable | [5 empty] | Biological growth control | [6 empty] | Low chorine injection rate | Increase Chlorine injection rate6 | Increased biological growth | High chlorine injection rate | Decrease chlorine injection rate | Variable cost
GeismarPlant | /AO-1/ | TestMotor2 | 8.1 | New Activity Test 11 | Incidents where poor cooling water quality has fouled process exchangers has happened in the past. 10 |  | Medium | Monthly-Calendar | Process Engineer | Measure the quality of the cooling water system |  |  | Normal | N/A |  | N/A | Variable25 | Chlorine Concentration in Cooling Water 8 | Primary Variable | [5 empty] | Biological growth control | [6 empty] | Low chorine injection rate | Increase Chlorine injection rate6 | Increased biological growth | High chlorine injection rate | Decrease chlorine injection rate | Variable cost
GeismarPlant | /AO-1/ | TestMotor2 | 8.2 | New Activity Test 12 | Incidents where poor cooling water quality has fouled process exchangers has happened in the past. 10 |  | Medium | Monthly-Calendar | Process Engineer | Measure the quality of the cooling water system |  |  | Normal | N/A |  | N/A | Variable26 | Chlorine Concentration in Cooling Water 8 | Primary Variable | [5 empty] | Biological growth control | [6 empty] | Low chorine injection rate | Increase Chlorine injection rate6 | Increased biological growth | High chlorine injection rate | Decrease chlorine injection rate | Variable cost
GeismarPlant | /AO-1/ | TestMotor2 | 8.3 | New Activity Test 13 | Incidents where poor cooling water quality has fouled process exchangers has happened in the past. 10 |  | Medium | Monthly-Calendar | Process Engineer | Measure the quality of the cooling water system |  |  | Normal | N/A |  | N/A | Variable27 | Chlorine Concentration in Cooling Water 8 | Primary Variable | [5 empty] | Biological growth control | [6 empty] | Low chorine injection rate | Increase Chlorine injection rate6 | Increased biological growth | High chlorine injection rate | Decrease chlorine injection rate | Variable cost
GeismarPlant | /AO-1/ | TestMotor3 | 9.4 | New Activity Test 14 | Incidents where poor cooling water quality has fouled process exchangers has happened in the past. 10 |  | Medium | Monthly-Calendar | Process Engineer | Measure the quality of the cooling water system |  |  | Normal | N/A |  | N/A | Variable28 | Chlorine Concentration in Cooling Water 8 | Primary Variable | [5 empty] | Biological growth control | [6 empty] | Low chorine injection rate | Increase Chlorine injection rate6 | Increased biological growth | High chlorine injection rate | Decrease chlorine injection rate | Variable cost
GeismarPlant | /AO-1/ | TestMotor3 | 9.5 | New Activity Test 15 | Incidents where poor cooling water quality has fouled process exchangers has happened in the past. 10 |  | Medium | Monthly-Calendar | Process Engineer | Measure the quality of the cooling water system |  |  | Normal | N/A |  | N/A | Variable29 | Chlorine Concentration in Cooling Water 8 | Primary Variable | [5 empty] | Biological growth control | [6 empty] | Low chorine injection rate | Increase Chlorine injection rate6 | Increased biological growth | High chlorine injection rate | Decrease chlorine injection rate | Variable cost
GeismarPlant | /AO-1/ | TestMotor3 | 9.5 | New Activity Test 15 | Incidents where poor cooling water quality has fouled process exchangers has happened in the past. 10 |  | Medium | Monthly-Calendar | Process Engineer | Measure the quality of the cooling water system |  |  | Normal | N/A |  | N/A | Variable30 | Chlorine Concentration in Cooling Water 8 | Primary Variable | [5 empty] | Biological growth control | [6 empty] | Low chorine injection rate | Increase Chlorine injection rate6 | Increased biological growth | High chlorine injection rate | Decrease chlorine injection rate | Variable cost
GeismarPlant | /AO-1/ | TestMotor4 | 10.6 | New Activity Test 16 | Incidents where poor cooling water quality has fouled process exchangers has happened in the past. 10 |  | Medium | Monthly-Calendar | Process Engineer | Measure the quality of the cooling water system |  |  | Normal | N/A |  | N/A | Variable31 | Chlorine Concentration in Cooling Water 8 | Primary Variable | [5 empty] | Biological growth control | [6 empty] | Low chorine injection rate | Increase Chlorine injection rate6 | Increased biological growth | High chlorine injection rate | Decrease chlorine injection rate | Variable cost
GeismarPlant | /AO-1/ | TestMotor5 | 11.1 | New Activity Test 17 | Incidents where poor cooling water quality has fouled process exchangers has happened in the past. 11 |  | Medium | Monthly-Calendar | Process Engineer | Measure the quality of the cooling water system |  |  | Normal | N/A |  | N/A | Variable32 | Chlorine Concentration in Cooling Water 9 | Primary Variable | [5 empty] | Biological growth control | [6 empty] | Low chorine injection rate | Increase Chlorine injection rate6 | Increased biological growth | High chlorine injection rate | Decrease chlorine injection rate | Variable cost
GeismarPlant | /AO-1/ | TestMotor6 | 1.1 | New Activity Test 18 | Incidents where poor cooling water quality has fouled process exchangers has happened in the past. 11 |  | Medium | Monthly-Calendar | Process Engineer | Measure the quality of the cooling water system |  |  | Normal | N/A |  | N/A | Variable1 | Chlorine Concentration in Cooling Water 10 | Primary Variable | [5 empty] | Biological growth control | [6 empty] | Low chorine injection rate | Increase Chlorine injection rate6 | Increased biological growth | High chlorine injection rate | Decrease chlorine injection rate | Variable cost
GeismarPlant | /AO-1/ | TestMotor6 | 1.2 | New Activity Test 19 | Incidents where poor cooling water quality has fouled process exchangers has happened in the past. 11 |  | Medium | Monthly-Calendar | Process Engineer | Measure the quality of the cooling water system |  |  | Normal | N/A |  | N/A | Variable2 | Chlorine Concentration in Cooling Water 11 | Primary Variable | [5 empty] | Biological growth control | [6 empty] | Low chorine injection rate | Increase Chlorine injection rate6 | Increased biological growth | High chlorine injection rate | Decrease chlorine injection rate | Variable cost
GeismarPlant | /AO-1/ | TestMotor7 | 1.2 | New Activity Test 19 | Incidents where poor cooling water quality has fouled process exchangers has happened in the past. 11 |  | Medium | Monthly-Calendar | Process Engineer | Measure the quality of the cooling water system |  |  | Normal | N/A |  | N/A | Variable1 | Chlorine Concentration in Cooling Water 11 | Primary Variable | [5 empty] | Biological growth control | [6 empty] | Low chorine injection rate | Increase Chlorine injection rate6 | Increased biological growth | High chlorine injection rate | Decrease chlorine injection rate | Variable cost
GeismarPlant | /AO-1/ | TestMotor7 | 1.3 | New Activity Test 20 | Incidents where poor cooling water quality has fouled process exchangers has happened in the past. 11 |  | Medium | Monthly-Calendar | Process Engineer | Measure the quality of the cooling water system |  |  | Normal | N/A |  | N/A | Variable2 | Chlorine Concentration in Cooling Water 11 | Primary Variable | [5 empty] | Biological growth control | [6 empty] | Low chorine injection rate | Increase Chlorine injection rate6 | Increased biological growth | High chlorine injection rate | Decrease chlorine injection rate | Variable cost